## Device
No. | Title | Authors | DOI | Keywords | Abstract | 인용양식
vol. 25, no. 6 | Precision Matching Optimization of Optical Metrology and Inspection Equipment for Yield Enhancement in Semiconductor Manufacturing | Hyoseop Shin, Hojun Lee, and Dongkun Shin | https://doi.org/10.5573/JSTS.2025.25.6.623 | Optical metrology; defect inspection; particle deposition system; hardware matching; semiconductor; yield; residual matrix; TDI gain; laser power optimization; Smart Fab | As semiconductor manufacturing continues to scale down, the precision and reliability of high-resolution optical inspection equipment have become critical to maintaining process yield. However, variations in hardware sensitivity and parameter settings among identical tools often lead to inconsistencies in defect detection, undermining the stability of process control. This study proposes an automated hardware matching framework that combines a structured calibration sample fabricated using a Particle Deposition System (PDS) with a residual matrix-based linear interpolation algorithm. The proposed method enables automatic alignment of sensitivity responses across tools by quantifying detection discrepancies and deriving optimal settings for laser power and time delay integration (TDI) gain. Applied to 191 optical inspection tools in a Samsung Electronics high-volume manufacturing (HVM) line, the approach achieved a sensitivity matching accuracy within ±2% and reduced preventive maintenance (PM) time by 45%. Deployed across 191 IS4100 patterned-wafer optical inspectors operating at after-develop (ADI), after-etch (AEI), and post-CMP inspection (PCI) checkpoints, the matched fleet provided consistent in-line gating of excursions, aligning with the observed 0.41-pp improvement in production yield. This framework demonstrates a significant advancement over manual calibration approaches and validates its potential as a core enabling technology for Smart Fab and Unattended Fab environments. | H. Shin, H. Lee, and D. Shin, "Precision matching optimization of optical metrology and inspection equipment for yield enhancement in semiconductor manufacturing," J. Semicond. Technol. Sci., vol. 25, no. 6, pp. 623-632, Dec. 2025, doi: 10.5573/JSTS.2025.25.6.623.
vol. 25, no. 6 | Real-Time TSV 3D Shape Defect Inspection System Using Deep Learning based Fast Object Detection | Kyeong Beom Park, Jae Yeol Lee, and Harim Lee | https://doi.org/10.5573/JSTS.2025.25.6.645 | TSV; deep learning; object detection; YOLO; inspection system | Conventional inspection methods for Through-Silicon Via (TSV) 3D shape defect detection, such as Scanning Electron Microscopy (SEM) and X-ray inspection, have been widely used due to their precision in structural analysis. However, these methods suffer from significant limitations including high equipment cost, long inspection time, and the inability to operate in real-time. Moreover, SEM is inherently a destructive technique, while X-ray imaging lacks sufficient resolution to detect nanoscale shape anomalies or polymer residues. These drawbacks hinder the implementation of fast and scalable inspection systems, which are increasingly demanded in modern semiconductor manufacturing, especially for high-density 3D integration. Therefore, a new approach is urgently required?one that ensures high detection accuracy while also being non-destructive, fast, and suitable for realtime inspection in practical production environments. In this paper, we develop a real-time TSV 3D shape defect inspection system implemented with a deep learning-based object detection method. For the real-time operation of the proposed system, YOLOv8 and YOLOv10 are utilized because the YOLO family of networks can guarantee fast inference performance as well as excellent detection performance. The YOLOv8 and YOLOv10 have intrinsic differences in the network architecture, such as anchor-free detection structure and NMS-free training and a dualhead structure, resulting in different inference and detection performance. Therefore, based on the performance comparison of the two networks, the appropriate model should be selected according to the specific needs for either faster inference or higher detection accuracy. In addition, for more reliable training of object detection networks, we collect 3D point cloud data containing TSV normal and defective pattern data created on real 8-inch silicon wafers. By obtaining the datasets from real silicon wafers, we can ensure the reliability and the practical applicability of the trained network performance. For the performance comparison, we utilize several performance metrics, which are processing time, precision, F1 score, and Fβ score. Finally, extensive evaluations confirm that the YOLOv8-l model achieves the highest precision (0.99997) and F1 score (0.99989), while the YOLOv10-n model exhibited the fastest processing time (0.18601 seconds) and the highest Fβ score (0.92565). | K. B. Park, J. Y. Lee, and H. Lee, "Real-time TSV 3D shape defect inspection system using deep learning based fast object detection," J. Semicond. Technol. Sci., vol. 25, no. 6, pp. 645-653, Dec. 2025, doi: 10.5573/JSTS.2025.25.6.645.
vol. 25, no. 6 | Enhanced Methane Gas Sensors Utilizing Lithium-Ion Decorated SWCNTs Networks | Da-Gyo Yoo, Kyung Eun Kim, Ryang Ha Kim, Beom Joon Jung, Jae Hyeon Kim, Young Lae Kim, and Myung-Hyun Baek | https://doi.org/10.5573/JSTS.2025.25.6.696 | Methane gas; SWCNTs; lithium-ion decoration; gas sensors; nanomaterials | Methane (CH4) is a colorless, odorless, and highly flammable gas, posing significant health and environmental risks due to its asphyxiant properties and increasing annual emissions. Accurate CH4 monitoring is essential, especially in confined environments, yet current detection solutions remain limited by sensitivity and recovery issues. We fabricated an effective and simple methane gas sensor based on lithium-ion (Li+) decorated single-walled carbon nanotube (SWCNTs) networks. By leveraging the unique interaction between Li+ ions and CH4 molecules, as well as the exceptional conductivity and surface area of SWCNTs, the proposed sensor demonstrates a 157% improvement in sensitivity and a substantial increase in recovery compared to undecorated SWCNT-based devices. The device demonstrated improved sensitivity and recovery across a range of methane concentrations and humidity levels, suggesting potential for further development toward industrial, environmental, and IoT methane detection applications. | D.-G. Yoo, K. E. Kim, R. H. Kim, B. J. Jung, J. H. Kim, Y. L. Kim, and M.-H. Baek, "Enhanced methane gas sensors utilizing lithium-ion decorated SWCNTs networks," J. Semicond. Technol. Sci., vol. 25, no. 6, pp. 696-702, Dec. 2025, doi: 10.5573/JSTS.2025.25.6.696.
vol. 25, no. 6 | Room Temperature Hydrogen Gas Sensor Based on Pd-SnO2 Nanomaterials with Electro-spinning | Dongjun Jang, Sangwan Kim and Min-Woo Kwon | https://doi.org/10.5573/JSTS.2025.25.6.703 | Hydrogen gas sensor; SnO2 nanowires; electro-spinning; Pd nanodots | The palladium (Pd) nanodots (NDs)-embedded SnO2 nanowires (NWs) are synthesized to fabricate highly sensitive hydrogen (H2) gas sensors, with a focus on the effect of electrospinning time. The SnO2 NWs are synthesized using the electro-spinning technique for durations of 5, 10, and 20 seconds. The Pd NDs are decorated on the surface of SnO2 via sputtering. The Pd- SnO2 gas sensor of the electro-spinning for 10 seconds demonstrates a low detection concentration range (4-50 ppm), high responsivity (∼ 10), and faster response/recovery times at room temperature. The improved sensing characteristics are attributed to the increased NWs density and the catalytic effects of PdHx formation, along with the Schottky barrier effect. Furthermore, the sensor demonstrates excellent stability and repeatability under ambient conditions (27?C, 31% RH), indicating its practical potential for real-time H2 monitoring in industrial safety and environmental applications. This study highlights the influence of electrospinning duration on the sensitivity and performance of H2 gas sensors. | D. Jang, S. Kim, and M.-W. Kwon, "Room temperature hydrogen gas sensor based on Pd-SnO2 nanomaterials with electro-spinning," J. Semicond. Technol. Sci., vol. 25, no. 6, pp. 703-710, Dec. 2025, doi: 10.5573/JSTS.2025.25.6.703.
vol. 25, no. 6 | Deep Learning Driven Modeling of Advanced Node FinFET | Sehtab Hossain | https://doi.org/10.5573/JSTS.2025.25.6.721 | FinFET; shallow learning; deep learning; genetic algorithm; work function | This study presents a novel application of deep learning algorithms to enhance the modeling of 14 nm FinFETs, specifically addressing the critical aspect of material discovery. While Density Functional Theory (DFT) is essential for material characterization, its computational intensity and time-consuming nature pose significant limitations. Similarly, shallow machine learning (ML) methods, despite their utility, often struggle with extensive data preprocessing, overfitting, and inherent biases. Our approach overcomes these challenges by integrating advanced data processing with deep learning for material discovery, specifically tailored for advanced node FinFET modeling. We meticulously prepared material descriptors and demonstrated the superior performance of deep learning in this context. With minimal fine-tuning, our deep learning model achieved a Mean Absolute Error (MAE) of approximately 0.14 eV. This performance significantly surpasses that of traditional shallow learning methods, including Support Vector Regression, Random Forest, and Extreme Gradient Boosting (XGBoost), as evidenced by a higher R2 score. These results underscore the exceptional proficiency of deep learning in accelerating material discovery and, consequently, improving the accuracy of advanced node FinFET modeling. This research highlights the profound efficiency of deep learning in pushing the boundaries of semiconductor device simulation. | S. Hossain, "Deep learning driven modeling of advanced node FinFET," J. Semicond. Technol. Sci., vol. 25, no. 6, pp. 721-729, Dec. 2025, doi: 10.5573/JSTS.2025.25.6.721.
vol. 25, no. 5 | Ab-initio Thermodynamic Study of Vapor Pressure of Mo(CO)6 and Its Initial Surface Reaction on SiO2 (111) Surface | Ha-Neul Kim, Saukinta Thapa, Sun-Hye Kim, Na-Young Lee, Jong-Yoon Kim, and Yeong-Cheol Kim | https://doi.org/10.5573/JSTS.2025.25.5.476 | ab-initio thermodynamics; Molybdenum hexacarbonyl (Mo(CO)6); sublimation temperature; SiO2; surface reactions; bond dissociation energy; atomic layer deposition | This study elucidates the sublimation behavior of molybdenum hexacarbonyl (Mo(CO)6) based on ab-initio thermodynamic calculations. The sublimation temperature of solid Mo(CO)6 at 1 atm was calculated to be 385 K. In addition, the initial reaction mechanism of Mo(CO)6 on the β-cristobalite SiO2(111) surface was analyzed. Among the considered dissociation pathways, the CO2-forming pathway, involving the interaction between a CO ligand and a surface oxygen atom, was found to be the most thermodynamically favorable. | H.-N. Kim, S. Thapa, S.-H. Kim, N.-Y. Lee, J.-Y. Kim, and Y.-C. Kim, "Ab-initio thermodynamic study of vapor pressure of Mo(CO)6 and its initial surface reaction on SiO2 (111) surface," J. Semicond. Technol. Sci., vol. 25, no. 5, pp. 476-483, Oct. 2025, doi: 10.5573/JSTS.2025.25.5.476.
vol. 25, no. 5 | TEOS SiO2 film deposition optimization for increasing capability and securing TSV robustness of HBM | Intae Whoang, Byung Yoon Lim, Kijun Bang, Sang Un Lee | https://doi.org/10.5573/JSTS.2025.25.5.490 | WLP; TSV; HBM; chemical vapor deposition film | At SK hynix’s wafer level package (WLPKG) line, a passivation SiN layer is deposited to prevent Cu diffusion in through silicon via (TSV), followed by a tetraethyl orthosilicate (TEOS)-based SiO2 layer deposition to ensure TSV robustness during planarization of protruded TSVs. With the increasing demand for high bandwidth memory (HBM), the TEOS SiO2 deposition process became a throughput bottleneck due to the chamber configuration of the existing CVD equipment. To enhance productivity, process optimization was pursued to improve the deposition rate while maintaining the film properties required for subsequent processes. Recipe modifications were evaluated under mass production conditions, with a focus on deposition rate, film uniformity, and potential risks such as particle generation and CMP removal rate (R/R) changes that could impact TSV yield. Increasing TEOS flow initially improved the deposition rate by up to 78% but caused TSV damage due to higher CMP R/R at wafer edges. By optimizing O2 flow, He-carrier flow, and chamber pressure, film robustness was enhanced, and final adjustments reduced TEOS flow to achieve a 46% rate improvement without significant R/R variation. The optimized recipe increased CVD process capacity by approximately 25%, meeting both productivity and quality stability requirements for high-volume HBM manufacturing. | I. Whoang, B. Y. Lim, K. Bang, and S. U. Lee, "TEOS SiO2 film deposition optimization for increasing capability and securing TSV robustness of HBM," J. Semicond. Technol. Sci., vol. 25, no. 5, pp. 490-495, Oct. 2025, doi: 10.5573/JSTS.2025.25.5.490.
vol. 25, no. 5 | Performance Enhancement of THz Detector Based on Trantenna with Shallow Trench Isolation in 28-nm CMOS Technology | Yoo Bin Song, Min Woo Ryu, E-San Jang and Kyung Rok Kim | https://doi.org/10.5573/JSTS.2025.25.5.496 | CMOS; asymmetric FET; plasmonic terahertz (THz) detector; responsivity; monolithic trantenna | We report a high-performance plasmonic terahertz (THz) detector based on a monolithic transistorantenna (Trantenna) structure by using the 28-nm CMOS foundry technology. By designing an ultimate asymmetric field-effect transistor (FET) on a confined channel structure with shallow trench isolation (STI) technology, enhanced channel charge asymmetry between the source and drain has been obtained compared to the non-confined channel structure with limitations of asymmetric boundary condition intensification. In addition, we experimentally demonstrate a 2.25-fold performance enhancement over the non-confined channel plasmonic THz detector at 0.1 THz. | Y. B. Song, M. W. Ryu, E.-S. Jang, and K. R. Kim, "Performance enhancement of THz detector based on trantenna with shallow trench isolation in 28-nm CMOS technology," J. Semicond. Technol. Sci., vol. 25, no. 5, pp. 496-501, Oct. 2025, doi: 10.5573/JSTS.2025.25.5.496.
vol. 25, no. 5 | Scalability of 28-nm Ternary CMOS Technology Using Halo Profile for Low-Leakage and High-Density SRAM | Woo-Seok Kim, Kwan Yong Lee, Sang Hun Yeo, In Jun Jang, Young-Eun Choi, Min Woo Ryu, and Kyung Rok Kim | https://doi.org/10.5573/JSTS.2025.25.5.502 | Halo profile; band-to-band tunneling; T-CMOS; enhanced design window; low-leakage and highdensity T-SRAM | We propose a highly scalable ternary CMOS (T-CMOS) technology using halo implantation in commercial 28-nm process. By forming a locally confined halo profile, VDS-dependent constant band-to-band tunneling (BTBT) current is successfully obtained which enables VDD-scalable subthreshold ternary operation. The merged halo profile near source/drain junction exhibits excellent short-channel behavior and facilitates the suppression of the tunneling current with a reduced ion dose than retrograde one, while maintaining the same VT design. Halo energy and tilt angle are introduced as additional design knobs to further reduce the tunneling current, expanding the T-CMOS design window. Therefore, low-power ternary operation is demonstrated in a wide-bias range from 1.0 V to 0.3 V, with sub-picoampere level leakage. By leveraging an additional VDD/2 latch state that enables 1.5-bits per cell storage in a high-density 6T bitcell, our T-SRAM achieves 0.62 pW/bit leakage power and nearly a 10× improvement in the figure-of-merit (cell density / leakage power) over prior reported low-leakage SRAMs. | W.-S. Kim, K. Y. Lee, S. H. Yeo, I. J. Jang, Y.-E. Choi, M. W. Ryu, and K. R. Kim, "Scalability of 28-nm Ternary CMOS Technology Using Halo Profile for Low-leakage and High-density SRAM," J. Semicond. Technol. Sci., vol. 25, no. 5, pp. 502-508, Oct. 2025, doi: 10.5573/JSTS.2025.25.5.502.
vol. 25, no. 5 | Enhanced HMDSO Resistance in CeO2-rGO/Pd/ZnO Gas Sensor | Rajesh Gudala, Gab Joong Jeong, Murat Haci, Zafer Kahraman, Hakan Serhad Soyhan, Jeong Min Baik, and Yunsik Lee | https://doi.org/10.5573/JSTS.2025.25.5.509 | Anti-poisoning sensors; Pd/ZnO; CeO2-rGO; HMDSO; Anti-poisoning mechanism | Hexamethyldisiloxane (HMDSO) presents a significant challenge to the reliability of metal-oxidesemiconductor (MOS) gas sensors due to its deactivation properties, posing risks to environmental and daily life safety. This study enhances the performance of MOS gas sensors by developing an anti-poisoning sensor (APS) with a composite CeO2-rGO (Cerium Oxide-reduced Graphene Oxide) layer on Pd/ZnO nanoparticles. The APS improves resistance to HMDSO poisoning during hydrogen (H2) detection and extends the sensors’ lifespan. Previous work was referenced for this study, and experimental sensing results demonstrate that the APS sensor shows a notable 1.25% change in resistance/conductivity when exposed to air and HMDSO (10 ppm) at 250?C, surpassing both Pd/ZnO and ZnO sensors. Surface modifications with CeO2-rGO effectively mitigate HMDSO-induced deactivation mechanisms, inhibiting the formation of organosilicon compounds, silicates, and a SiO2 layer on metal/metal-oxide surfaces that typically reduce sensor sensitivity over time. CeO2 supplies oxygen, influencing surface chemical reactions, while rGO acts as a barrier preventing HMDSO infiltration, thereby protecting the sensing layer’s integrity. The aim of these APS a material system is to enhance the lifespan and reliability of electrochemical sensors (ECS) for future applications in the detecting of food spoilage gases in refrigerator environments. | R. Gudala, G. J. Jeong, M. Haci, Z. Kahraman, H. S. Soyhan, J. M. Baik, and Y. Lee, "Enhanced HMDSO resistance in CeO2-rGO/Pd/ZnO gas sensor," J. Semicond. Technol. Sci., vol. 25, no. 5, pp. 509-516, Oct. 2025, doi: 10.5573/JSTS.2025.25.5.509.
vol. 25, no. 5 | Gain Enhancement of TFET Source Followers via Structural Optimization for CMOS Image Sensors | Seungjun Lee and Garam Kim | https://doi.org/10.5573/JSTS.2025.25.5.548 | CMOS image sensor; source follower; tunnel field-effect transistor; optimized TFET; enhanced gain; ; TCAD modeling and simulation | In the field of CMOS image sensors (CIS), achieving high resolution while maintaining cost efficiency is a critical challenge. As the demand for high-resolution images in mobile devices continues to grow, preserving cost efficiency in the manufacturing process is increasingly important. To achieve this, it is necessary to extend the source follower (SF) to shorter channels. However, reducing the length of SF channels leads to a decrease in gain, which is a major source of nonlinearity in CIS. This paper presents a comprehensive study on the linearity of SF gain, with an analysis of gain performance through technology computer-aided design (TCAD) modeling and simulation. Compared to conventional n-type metal-oxide-semiconductor field-effect transistors (NMOS) SF, tunnel field-effect transistor (TFET) SF demonstrate superior gain and linearity, although the miniaturization process also results in a significant reduction in gain for TFET SF. To address this, we have analyzed gain improvement through structural optimization of TFET SF. Consequently, the optimized TFET SFs exhibit enhanced gain, and we propose the use of an optimized TFET as the pixel SF to significantly improve the linearity performance of CIS. | S. Lee and G. Kim, "Gain enhancement of TFET source followers via structural optimization for CMOS image sensors," J. Semicond. Technol. Sci., vol. 25, no. 5, pp. 548-555, Oct. 2025, doi: 10.5573/JSTS.2025.25.5.548.
vol. 25, no. 5 | High-Precision Resistance Modeling for 3D Hybrid Bonding with Contact Resistance Integration | Seon Woo Kim, Kyung Min Shin, and Jong Kyung Park | https://doi.org/10.5573/JSTS.2025.25.5.556 | 3D Integration; hybrid bonding; hybrid bonding via (HBV); back end of line (BEOL); circuit modeling | Hybrid bonding technology, integrating Cu-Cu metal bonds and dielectric-dielectric materials, has emerged as a promising solution for high-density, high-performance semiconductor packaging. This study proposes a novel equivalent circuit model for a 4-metal hybrid bonding structure, designed to accurately represent electrical resistance, including contact resistance, in dual damascene hybrid bonding configurations. Finite Element Method (FEM) simulations were conducted to validate the model under varying structural and process parameters such as via count, height, resistivity, and contact resistivity. The proposed model demonstrated high accuracy, with discrepancies below 1% when compared to FEM results. Additionally, experimental validation was performed using fabricated devices with varying via dimensions and metal thicknesses, further confirming the model’s robustness and precision. The proposed model effectively predicts resistance behavior, providing a reliable and efficient tool for optimizing hybrid bonding structures in advanced semiconductor devices. | S. W. Kim, K. M. Shin, and J. K. Park, "High-precision resistance modeling for 3D hybrid bonding with contact resistance integration," J. Semicond. Technol. Sci., vol. 25, no. 5, pp. 556-563, Oct. 2025, doi: 10.5573/JSTS.2025.25.5.556.
vol. 25, no. 5 | Grey Wolf Optimizer-Enhanced Support Vector Regression for High-Precision Small-Signal Modeling of InP HBT Devices | Jinchan Wang, Wenshuai Liu, Huanqing Peng, Jingyu Chang, Jiahao Yao, Kexin Wang, Jincan Zhang | https://doi.org/10.5573/JSTS.2025.25.5.564 | InP HBT; small-signal model; GWO algorithm; GWO-SVR algorithm | In this paper, a small-signal modeling method for InP Heterojunction Bipolar Transistors (HBTs) based on the Grey Wolf Optimizer-Support Vector Regression (GWO-SVR) algorithm is proposed. As a branch of Support Vector Machines (SVM), Support Vector Regression (SVR) is a rigorous mathematical model for regression prediction developed through extensive theoretical derivation and verification. However, its performance is limited by the selection of the penalty factor and kernel function, making manual optimization difficult and unreliable. To address this issue, the Grey Wolf Optimizer (GWO) is employed to optimize the penalty factor and kernel function parameters of SVR. By constructing a GWO-SVR model, automatic optimization within a predefined range is achieved to predict the small-signal characteristics of InP HBTs. Comparative experiments demonstrate that the proposed model achieves excellent prediction performance. Under the optimal parameters obtained by GWO, the small-sample characteristics of GWO-SVR in predicting the small-signal behavior of InP HBTs are verified, indicating its effectiveness and accuracy in handling limited training data. | J. Wang, W. Liu, H. Peng, J. Chang, J. Yao, K. Wang, and J. Zhang, "Grey wolf optimizer-enhanced support vector regression for high-precision small-signal modeling of InP HBT devices," J. Semicond. Technol. Sci., vol. 25, no. 5, pp. 564-575, Oct. 2025, doi: 10.5573/JSTS.2025.25.5.564.
vol. 25, no. 5 | Industry’s First In-line Chip Warpage Measurement Methods for HBM Manufacturing Using UV-Induced Delamination and a Flux-Based Support Layer | Sangyeop Lee, Junghwi Kim, Intae Whoang, Hongjae Jeong, Gitae Moon, Sunghyun Yoon, Younghoon Lee, Gwangmin Yoon and Sangyup Lee | https://doi.org/10.5573/JSTS.2025.25.5.585 | Chip Warpage; UV-induced delamination; large-scale measurement solution; HBM; advanced packaging | Advanced Packaging (AP) is driving innovation beyond the limits of traditional Moore’s Law scaling. Among various advanced packaging technologies, High-Bandwidth Memory (HBM) is gaining significant attention for next-generation semiconductors. As the number of stacked layers in high-bandwidth memory increases, wafer and chip warpage become critical quality factors directly impacting yield and reliability. However, there is currently no equipment or method for direct in-line measurement of chip warpage, as ultra-thin wafers are bonded to carrier wafers during handling, making warpage measurement in this state meaningless. This paper presents the world’s first research on a direct, large-scale, non-destructive chip warpage measurement process applicable in in-line manufacturing. We developed a novel measurement method based on specialized process treatments and hardware modifications. Experimental validation confirmed the accuracy and reliability of the proposed approach. The resulting high-volume chip-level warpage data showed a strong correlation with actual measurements, demonstrating that the method provides highly meaningful data for mass production applications. The results of this study have been implemented into measurement equipment and developed into a commercialized solution currently in use. | S. Lee, J. Kim, I. Whoang, H. Jeong, G. Moon, S. Yoon, Y. Lee, G. Yoon, and S. Lee, "Industry’s first in-line chip warpage measurement methods for HBM manufacturing using UV-induced delamination and a flux-based support layer," J. Semicond. Technol. Sci., vol. 25, no. 5, pp. 585-597, Oct. 2025, doi: 10.5573/JSTS.2025.25.5.585.
vol. 25, no. 5 | Optimizing Memristor Crossbar for Neuromorphic Image Recognition by Introducing a Column-Wise Constant Term Circuit | Minh Le and Son Ngoc Truong | https://doi.org/10.5573/JSTS.2025.25.5.598 | Memristor crossbar array; neuromorphic computing; image recognition; edge computing | Neuromorphic computing, utilizing memristor crossbar arrays offers a promising solution for edge device by enabling cognitive tasks such as pattern recognition, thanks to its small size, low power consumption and in-memory processing capability. Among various memristor architectures for neuromorphic computing, the single crossbar stands out due to its efficiency in terms of power and area saving when performing the pattern recognition task based on the Exclusive-NOR operation. However, this architecture exhibits performance instability when handling sparse data. To overcome this limitation, this work proposes an enhanced single crossbar architecture that integrates a column-wise constant current generating circuit to enable the full-XNOR functionality. This design preserves the advantages of the baseline single crossbar design while substantially improving robustness to sparse data. Simulation results, evaluated with images of varying data densities (0.25, 0.5, and 0.75), demonstrate the addition of the constant term elevates the column currents uniformly, allowing the Winner-take-all circuit to function efficiently and produce correct outputs. When the data density drops below 0.3, the proposed single memristor crossbar with a column-wise constant term maintains a 100% recognition rate, whereas the architecture without the constant term experiences significant degradation, with recognition rate dropping to as low as 0%. The proposed single memristor crossbar architecture with constant column-wise term overcomes the limitation of the baseline single crossbar design introduced in previous study, while retaining its key advantages. Specifically, it reduces the number of memristors by 50%, and achieves recognition accuracy improvements of 7% and 4% under a 10% device defects rate, and 11.4% and 3.3% under the 40% memristance variation, compared to the complementary and the twin crossbar architectures, respectively. | M. Le and S. N. Truong, "Optimizing memristor crossbar for neuromorphic image recognition by introducing a column-wise constant term circuit," J. Semicond. Technol. Sci., vol. 25, no. 5, pp. 598-609, Oct. 2025, doi: 10.5573/JSTS.2025.25.5.598.
vol. 25, no. 4 | Analysis of FinFET based Positive Feedback Symmetric Adiabatic Logic for Performance and Security Characteristics | Bhuvana B P, Prathiba A, and Kanchana Bhaaskaran V S | https://doi.org/10.5573/JSTS.2025.25.4.384 | Adiabatic logic; differential power analysis; FinFETs; S-box | Over the past few years, the demand for energy efficient and secure Internet of Things (IoT) devices has surged to a greater extent. Hardware cryptographic modules are being widely employed in IoT devices which are vulnerable to power analysis (PA) attacks. The non-linear multiplicative inverse unit employed in S-box has been majorly identified for purpose of analyzing the susceptibility of cryptographic modules against PA attacks. In this paper, the multiplicative unit of S-Box circuit is designed using positive feedback symmetric adiabatic logic (PFSAL). Energy efficiency of PFSAL is discussed and validated by comparison with the commonly employed adiabatic logic circuits, such as SQAL (secure quasi adiabatic logic), CSSAL (charge sharing symmetric adiabatic logic), FinSAL (FinFET based secure adiabatic logic) and EE-SPFAL (energy efficient symmetric positive feedback adiabatic logic). Further, the security characteristics of PFSAL based multiplicative circuit proves its resilience against PA attacks. Circuits have been designed and simulated using FinFET 32 nm BSIMCMG model files using Cadence®Virtuoso EDA tools. Spice simulations show the proposed PFSAL based circuit is 57%, 59%, and 12% more energy efficient than FinFET based SQAL, CSSAL and FinSAL counterparts. | B. P. Bhuvana, A. Prathiba, and V. S. K. Bhaaskaran, "Analysis of FinFET based positive feedback symmetric adiabatic logic for performance and security characteristics," J. Semicond. Technol. Sci., vol. 25, no. 4, pp. 384-396, Aug. 2025, doi: 10.5573/JSTS.2025.25.4.384.
vol. 25, no. 4 | Biased Poly-Gate-Separated Schottky Barrier Diode in CMOS | Deokgi Kim, Jaehyun Noh, Wooyeol Choi and Dongha Shim | https://doi.org/10.5573/JSTS.2025.25.4.414 | Schottky barrier diode; biased poly-gate-separated; CMOS | This paper presents a biased poly-gate-separated Schottky barrier diode (biased PGS-SBD). The polygate of PGS-SBD is biased to improve DC (leakage current) or RF performance (cut-off frequency). The operation principles are analyzed using TCAD simulations. The device is fabricated in a 130-nm CMOS process without any process modification. The DC and RF performances are measured and analyzed. The leakage current is reduced from 2.4 × 10?5 to 2.1 × 10?6 mA/μm2 as the poly-gate voltage decreases from +1.0 V to ?1.0 V at the diode voltage of ?1 V. The cut-off frequency increases from 0.75 to 1.25 THz as the gate voltage increases from ?1.0 V to +1.0 V. The proposed device achieved ∼5X lower leakage current or 34% higher cut-off frequency than that of the floating-gate PGS-SBD by controlling the poly-gate voltage. | D. Kim, J. Noh, W. Choi, and D. Shim, "Biased poly-gate-separated Schottky barrier diode in CMOS," J. Semicond. Technol. Sci., vol. 25, no. 4, pp. 414-419, Aug. 2025, doi: 10.5573/JSTS.2025.25.4.414.
vol. 25, no. 4 | Current-Voltage Modeling of 3D-NAND String Using Genetic Algorithm | Gihong Park, Jung Nam Kim, Jun Hui Park, Suk-Kang Sung, Garam Kim, and Yoon Kim | https://doi.org/10.5573/JSTS.2025.25.4.420 | I-V modeling; 3D-NAND; BSIM-CMG; genetic algorithm; parameter extraction; compact modeling; tapered hole | This study presents a modeling approach for the current-voltage (I-V) characteristics of 3D-NAND flash memory using the BSIM-CMG (GEOMOD=3) transistor model combined with a genetic algorithm-based parameter optimization technique. Reference data were extracted from technology computer-aided design (TCAD) simulations for structures with one, three, and five word-line (WL) layers, and these data were utilized to optimize the parameters of the BSIM-CMG model. The results demonstrate that the I-V characteristics of 3D-NAND strings with up to 500 layers can be effectively represented, capturing variations in the I-V curves depending on the WL position on both linear and logarithmic scales. Furthermore, the current-voltage characteristics of tapered channel hole structures were successfully modeled. This work provides a robust framework for accurately simulating the electrical behavior of advanced 3D-NAND flash memory devices. | G. Park, J. N. Kim, J. H. Park, S.-K. Sung, G. Kim, and Y. Kim, "Current-voltage modeling of 3D-NAND string using genetic algorithm," J. Semicond. Technol. Sci., vol. 25, no. 4, pp. 420-426, Aug. 2025, doi: 10.5573/JSTS.2025.25.4.420.
vol. 25, no. 4 | A Study on the 4H-SiC-based ESD Protection Circuit Using Low Trigger Voltage and Gate Leakage Prevention Technology by Adding PNP BJT | U-Yeol Seo, Dong-Hyeon Kim, Jae-Yoon Oh, Min-Seo Kim and Yong-Seo Koo | https://doi.org/10.5573/JSTS.2025.25.4.435 | ESD; 4H-SiC; GGNMOS; STNMOS; Trigger voltage | In this paper, we investigate a technique that integrates a PNP bipolar junction transistor (BJT) to reduce the trigger voltage of a 4H-SiC-based Gate-Grounded NMOS (GGNMOS). The proposed ESD protection circuit lowers the trigger voltage by adding a P+ region to the conventional GGNMOS structure and prevents leakage current by connecting the gate electrode, which was previously linked to the cathode, to the PNP BJT. Through this design, the discharge operation and reliability of the 4H-SiC-based ESD protection circuit are enhanced, while the wide snapback characteristics are improved. To compare and analyze the current discharge behavior of the proposed ESD protection circuit, the electrical characteristics of the device were measured using a Transmission Line Pulse (TLP) test system. Additionally, the measurement results were analyzed based on variations in the design parameter D1(Spacing between N+ and P+ at the anode terminal), and the electrical characteristics under temperature variations were examined to verify the thermal reliability of the 4H-SiC-based ESD protection circuit. | U.-Y. Seo, D.-H. Kim, J.-Y. Oh, M.-S. Kim, and Y.-S. Koo, "A study on the 4H-SiC-based ESD protection circuit using low trigger voltage and gate leakage prevention technology by adding PNP BJT," J. Semicond. Technol. Sci., vol. 25, no. 4, pp. 435-440, Aug. 2025, doi: 10.5573/JSTS.2025.25.4.435.
vol. 25, no. 3 | A Novel Self-Aligned Processing for Doubling the Integration Density of 3D NAND Flash Memory | Yun-Jae Oh, Yunejae Suh, So Won Son, Seongjae Cho, Daewoong Kang, and Il Hwan Cho | https://doi.org/10.5573/JSTS.2025.25.3.199 | 3D NAND flash memory; process integration; selective etching; technology computer-aided design (TCAD); process integration | In this paper, we propose a novel processing idea to double the number of cells in 3D NAND flash memory to overcome the stacking cell limit of conventional 3D NAND flash memory. We present a process integration flow primarily focused on selective etching, where the core innovation lies in using materials with high selectivity to create self-aligned split cells with precisely identical characteristics. Using technology computer-aided design (TCAD) process simulation, we define the device based on the proposed process integration flow and extract the characteristics of the split cells. We confirm the equivalence of the split cells and evaluate their reliability by discussing incremental step pulse programming (ISPP), incremental step pulse erasing (ISPE), cell current (Icell), and retention characteristics. In this study, we propose a method in 3D NAND flash memory process integration where a single circular cell can be exactly divided into semicircular cells with identical characteristics. | Y.-J. Oh, Y. Suh, S. W. Son, S. Cho, D. Kang, and I. H. Cho, "A novel self-aligned processing for doubling the integration density of 3D NAND flash memory," J. Semicond. Technol. Sci., vol. 25, no. 3, pp. 199-205, Jun. 2025, doi: 10.5573/JSTS.2025.25.3.199.
vol. 25, no. 3 | Metal Oxide Resistive Memory Modeling with Physical Current Equation | Gyunseok Ryu, Jongwon Lee, and Myounggon Kang | https://doi.org/10.5573/JSTS.2025.25.3.213 | Compact model; resistive-switching random-access memory (ReRAM); switching layer; Verilog-A; SPICE simulation | In this paper, DC compact model of a resistive-switching random-access memory (ReRAM) has been characterized and developed. ReRAM is one of the types of nonvolatile memory that is a promising candidate for use in the future. It is currently being actively studied for use in fields such as neuromorphic and AI computing due to its advantages such as fast switching speed and low operating voltage. Since the use of ReRAM in this field is used as a large-scale array simulation, a compact model is required to confirm the operation characteristics. The compact model was calibrated based on the measured values of two actually fabricated ReRAM devices using HfOx and SiNx materials as switching layers. In addition, this compact model was written using Verilog-A so that it can be directly applied to SPICE simulation. We have seen that it is possible to have a compact model with high accuracy for with different switching layers ReRAM devices when adjusting the parameters in current density equations and fitting parameters. | G. Ryu, J. Lee, and M. Kang, "Metal oxide resistive memory modeling with physical current equation," J. Semicond. Technol. Sci., vol. 25, no. 3, pp. 213-217, Jun. 2025, doi: 10.5573/JSTS.2025.25.3.213.
vol. 25, no. 3 | Design of a Floating-bulk NMOS Triggered GGNMOS with Low Triggering Voltage and High Robustness Aimed at 3.3V I/O ESD Protection | Haotian Chen, Yang Wang, Hongjiao Yang, Liqiang Ding, Wei Liu, Jun Deng, Fengfeng Zhou, Beibei Nie | https://doi.org/10.5573/JSTS.2025.25.3.218 | Gate-grounded MOSFET (GGNMOS); Floating-bulk; holding voltage | GGNMOS is widely utilized as ESD protection device due to its simple structure and excellent process compatibility. The traditional multi-finger GGNMOS faces the problem of uneven current conduction. Moreover, under the application scenario of 3.3 V, the trigger voltage of GGNMOS is excessively high. This paper proposes a floating-bulk NMOS triggered GGNMOS (FBTGGNMOS), unlike previous studies, based on the standard 0.18um CMOS process, the FBTGGNMOS can achieve a relatively low trigger voltage without the need for additional detection circuits and control signals. FBTGGNMOS utilizes floating-bulk NMOS as its triggering structure, the factors contributing to the low BV of floating-bulk NMOS is investigated. TCAD simulation demonstrates the working mechanism of the device, the simulation results show that when ESD events occur, the added floating-bulk NMOS conducts first to provide triggering current for GGNMOS and help the device to conduct evenly. TLP test results demonstrate that, compared with traditional GGNMOS, FBTGGNMOS has a reduced trigger voltage by 41%, at only 5.24 V. With its low trigger voltage, high holding voltage, and high robustness, FBTGGNMOS can meet the requirements for 3.3 V I/O protection applications. | H. Chen, Y. Wang, H. Yang, L. Ding, W. Liu, J. Deng, F. Zhou, and B. Nie, "Design of a floating-bulk NMOS triggered GGNMOS with low triggering voltage and high robustness aimed at 3.3 V I/O ESD protection," J. Semicond. Technol. Sci., vol. 25, no. 3, pp. 218-227, Jun. 2025, doi: 10.5573/JSTS.2025.25.3.218.
vol. 25, no. 3 | XCNet: Enhancing Defect Detection in Sensor Boards Through Data Quality Analysis and Convolutional Neural Networks | Sachin Ranjan and Hoon Kim | https://doi.org/10.5573/JSTS.2025.25.3.245 | deep learning; artificial intelligence; big data; quality control; digital; semiconductor; smart manufacturing; image recognition | Sensor boards are vital components in modern technologies, but ensuring their quality remains a significant challenge. Increasing demand has driven manufacturers to integrate more components onto single boards, complicating quality control processes. Defects in these boards pose risks of financial losses and safety hazards. Traditional inspection methods, which rely on manual labor, are time-consuming, error-prone, and inefficient for handling complex products. Recent advancements in machine learning offer transformative solutions to these challenges. In this paper, we present XCNet, a convolutional neural network-based deep learning framework designed for automated defect detection in sensor boards. XCNet addresses the limitations of traditional methods by significantly enhancing inspection accuracy and efficiency while reducing human intervention. XCNet is tailored to handle highly imbalanced datasets caused by the rarity of defective products. Through comprehensive analyses, we investigate the impact of data quality on model performance, optimizing XCNet’s architecture and preprocessing techniques to achieve robust results. Extensive experiments on sensor board image data demonstrate XCNet’s remarkable accuracy of 99.54%, showcasing its potential as a reliable and scalable solution for automated quality control in manufacturing. | S. Ranjan and H. Kim, "XCNet: enhancing defect detection in sensor boards through data quality analysis and convolutional neural networks," J. Semicond. Technol. Sci., vol. 25, no. 3, pp. 245-256, Jun. 2025, doi: 10.5573/JSTS.2025.25.3.245.
vol. 25, no. 3 | Optimization of one-transistor (1T) DRAM using device parameters-dependent zero-temperature coefficient point | Kyung Hee Kim, Kyeong Min Kim, Yeong Hwan Kim, Jong Beom Im, Gyu Ho Choi, In Man Kang, Young Jun Yoon | https://doi.org/10.5573/JSTS.2025.25.3.274 | One-transistor dynamic random access memory; zero-temperature coefficient point; device parameter; sensing margin; retention time | In this study, we present a design technique that minimizes drain current fluctuations due to temperature changes and utilizes the concept of zero-temperature coefficient (ZTC) points to increase the stability of the onetransistor (1T) DRAM operation. In particular, the reliability of temperature changes was secured by maintaining the stability of drain current in a high temperature (300 K-400 K) environment through optimization of ZTC operation voltage, and data retention time and stability were strengthened by applying an asymmetric dual-gate structure. In addition, by optimizing the size of the device and adjusting the main gate work function (WF1) and body doping concentration, stable data retention performance was confirmed even in a high temperature environment. These designs minimize leakage current and maintain data retention times up to 330 ms to ensure reliable memory operation under various environmental conditions. | K. H. Kim, K. M. Kim, Y. H. Kim, J. B. Im, G. H. Choi, I. M. Kang, and Y. J. Yoon, "Optimization of one-transistor (1T) DRAM using device parameters-dependent zero-temperature coefficient point," J. Semicond. Technol. Sci., vol. 25, no. 3, pp. 274-283, Jun. 2025, doi: 10.5573/JSTS.2025.25.3.274.
vol. 25, no. 3 | Analysis of the Effects of Bonding Misalignment on Current Density and Resistance Variation in Semiconductor Packaging Processes | Seung-Hwan Oh and Seul-Ki Hong | https://doi.org/10.5573/JSTS.2025.25.3.311 | Semiconductor packaging; misalignment; bonding interface; current density distribution; electrical resistance; finite element method (FEM); structural optimization; signal transmission efficiency | In this study, the impact of misalignment in semiconductor packaging processes on the current density distribution and resistance characteristics at the bonding interface was analyzed. Finite element method (FEM)-based simulations using Ansys were conducted, and the results were validated through bonding process experiments. Simulation results revealed that the central region of the bonding interface exhibited relatively low current density, whereas higher current density was observed at the edges along the direction opposite to the applied electrical signal. As misalignment increased, localized current density surged in specific regions, altering the current flow pattern. Notably, when the misalignment exceeded a critical threshold, the area of concentrated current density expanded, leading to a deterioration in electrical characteristics. Experimental validation further confirmed that resistance increased with greater misalignment, and a sharp rise in resistance was observed beyond a specific threshold. These findings suggest that misalignment not only reduces the effective bonding area but also distorts the current flow, thereby impacting electrical signal transmission. This study demonstrates that minimizing misalignment in semiconductor packaging is a key factor in optimizing electrical performance. However, given that misalignment is an inherent aspect of semiconductor fabrication, complete elimination is impractical. Instead, structural design modifications are necessary to mitigate its impact on electrical characteristics. Based on the results, we propose that optimizing the bonding interface layout can alleviate localized current density concentration and enhance signal transmission efficiency. | S.-H. Oh and S.-K. Hong, "Analysis of the effects of bonding misalignment on current density and resistance variation in semiconductor packaging processes," J. Semicond. Technol. Sci., vol. 25, no. 3, pp. 311-317, Jun. 2025, doi: 10.5573/JSTS.2025.25.3.311.
vol. 25, no. 3 | Sensing Characteristics and Transduction Mechanism of WO3-based Si FET-type Humidity Sensor using Pulse Measurement | Yoonki Hong, Jonghyun Yun, Dong Jin Han, Sung-Tae Lee, and Sung Yun Woo | https://doi.org/10.5573/JSTS.2025.25.3.325 | Humidity sensing; Si field-effect transistor-type sensor; tungsten trioxide (WO3); pulse measurement; transduction mechanism | As accurate humidity monitoring and control are critical in both home and factory environments, the recent interest in Internet of Things-based smart humidity sensors has rapidly increased. However, conventional humidity sensors have disadvantages of large size, output signal drift, and hysteresis. Thus, this study investigates the sensing characteristics of a Si field-effect transistor-type humidity sensor using a pulse measurement method. A tungsten trioxide (WO3) thin film, which is adopted as a sensing material to detect the relative humidity (RH) of the ambient air in the test chamber, is deposited via radio frequency magnetron sputtering. Water vapor is stably generated using a well-equipped humidity generation system, and N2 gas, which is used as a medium for carrying the water vapor, is controlled via mass flow controllers to adjust the RH. Subsequently, highly reliable humiditysensing characteristics of the sensor are obtained at room temperature in the forms of transfer (ID-VCG) curves and transient drain currents (IDs), without any significant ID drifts owing to pulse measurement. The chemical reaction between water molecules and the WO3 sensing layer is explained, and the effect of the chemical reaction in terms of electrical changes in the sensor is analyzed using energy band diagrams. The results indicate that ¦ID¦ decreases by 46% as RH increases from 3.4% to 80.3%. Furthermore, the response and recovery times are 97 s and 190 s, respectively. | Y. Hong, J. Yun, D. J. Han, S.-T. Lee, and S. Y. Woo, "Sensing characteristics and transduction mechanism of WO3-based Si FET-type humidity sensor using pulse measurement," J. Semicond. Technol. Sci., vol. 25, no. 3, pp. 325-334, Jun. 2025, doi: 10.5573/JSTS.2025.25.3.325.
vol. 25, no. 2 | Integration of Neuronal Excitatory and Inhibitory Functions in a Neuron Circuit Using Positive Feedback Field Effect Transistor | Minseon Park and Min-Woo Kwon | https://doi.org/10.5573/JSTS.2025.25.2.109 | Neuron; hardware-based Spike neural network; neuron circuit; excitatory; inhibitory; positive feedback field effect transistor | Biological neurons play a crucial role in preventing excessive activation of the human brain and enabling efficient information processing by balancing excitatory and inhibitory functions. Neuromorphic chips and hardware based Spiking neural networks (SNNs) aim to replicate these biological neural systems in hardware. For instance, in artificial neural networks, biological neurons are represented by neuron circuits. Conventional analog neuron circuits utilize CMOS technology. However, existing CMOS-based analog neuron circuits show significant issues related to power consumption and area. Additionally, they fail to effectively integrate both excitatory and inhibitory functions. Therefore, in this study, we propose a neuron circuit that integrates both Neuronal excitatory and inhibitory functions using feedback field-effect transistor (FBFET). We fabricated the FBFET using TCAD Athena Simulation and designed the neuron circuit using SPICE mixed-mode simulations. By utilizing the threshold voltage adjustment characteristics of the FBFET’s control gate, we successfully inhibited neuron firing. Ultimately, we succeeded in integrating both excitatory and inhibitory signals using a single FBFET device. This work represents a significant advancement toward realizing bio-inspired neuromorphic computing systems. | M. Park and M.-W. Kwon, "Integration of neuronal excitatory and inhibitory functions in a neuron circuit using positive feedback field effect transistor," J. Semicond. Technol. Sci., vol. 25, no. 2, pp. 109-116, Apr. 2025, doi: 10.5573/JSTS.2025.25.2.109.
vol. 25, no. 2 | Material-Device Simulations of High-Frequency Performances of n-type MOSFET with GeSn Channel | Soomin Kim, Md. Hasan Raza Ansari, and Seongjae Cho | https://doi.org/10.5573/JSTS.2025.25.2.117 | GeSn; group IV material; indirect-to-direct bandgap transition; in-volume biaxial strain; highfrequency performance | Recently, GeSn has been identified as a promising candidate for group-IV-driven electronic and photonic devices owing to its high carrier mobility and indirect-to-direct bandgap transition property. In this work, a comprehensive study of primary material characteristics, including electron affinity, bandgap energies at local minimum valleys, and effective density of states (DOS) of the GeSn alloy, has been conducted as a function of Sn fraction and in-volume stress. As the Sn fraction increases, leading to the transition from an indirect-to-direct bandgap, the electron affinity rises sharply, while the energy bandgap and the effective DOS decrease. Based on these material parameters, an n-type metal-oxide-semiconductor field-effect transistor has been designed and optimized in terms of DC parameters and high-frequency performance as a function of Sn fraction and the corresponding in-volume biaxial stress in the channel region. As tensile stress or Sn fraction increases, both the on-state (Ion) and off-state currents (Ioff) rise due to a narrowed bandgap energy, while the subthreshold swing (S) value also degrades. In contrast, compressive strain reduces Ioff. Finally, the incorporation of GeSn channel is reported to be advantageous for high-speed operation. | S. Kim, M. H. R. Ansari, and S. Cho, "Material-device simulations of high-frequency performances of n-type MOSFET with GeSn channel," J. Semicond. Technol. Sci., vol. 25, no. 2, pp. 117-122, Apr. 2025, doi: 10.5573/JSTS.2025.25.2.117.
vol. 25, no. 2 | Hardware Implementation of Integration-and-Fire Neuron Circuit on FPGA and Performance Evaluation for Applications in Spiking Neural Network | Yeji Lee, Arati Kumari Shah, Myounggon Kang, and Seongjae Cho | https://doi.org/10.5573/JSTS.2025.25.2.123 | Digital integrated circuit; integrate-and-fire neuron; hardware implementation; neuromorphic chip; FPGA | In this paper, we present the hardware implementation and performance analysis of the digital equivalent of an integrate-and-fire (I&F) neuron model using the field-programmable gate array (FPGA) technology. Inspired by the human brain, the I&F neuron model is crucial for achieving energy-efficient neuromorphic systems. The digital implementation was performed on a Zynq multiprocessor system-on-chip (MPSoC) FPGA using the Xilinx Vivado Design Suite, replacing analog components with their digital counterparts. Simulation and implementation results demonstrated the ability of the model to accurately replicate the spiking behaviors of biological neurons while utilizing minimal FPGA resources. Specifically, the design used only 0.01% of the available lookup tables and flip-flops, ensuring a compact and efficient implementation. The total on-chip power consumption was measured to be 0.71 W, with a junction temperature of 25.7 ?C. These results validate the functionality and performance of the digital I&F neuron model and highlight its potential for integration into fully CMOS-based spiking neural networks. The compact design of the model, combined with low power consumption, makes it a promising candidate for scaling into larger and more complex neuromorphic computing systems. | Y. Lee, A. K. Shah, M. Kang, and S. Cho, "Hardware implementation of integration-and-fire neuron circuit on FPGA and performance evaluation for applications in spiking neural network," J. Semicond. Technol. Sci., vol. 25, no. 2, pp. 123-127, Apr. 2025, doi: 10.5573/JSTS.2025.25.2.123.
vol. 25, no. 2 | p-GaN/AlGaN/GaN Micro-LED Integrated with Monolithic Driving IC | Hee-Jae Oh, Dong-Ik Oh, Hyun-Seop Kim, and Ho-Young Cha | https://doi.org/10.5573/JSTS.2025.25.2.128 | p-GaN/AlGaN/GaN heterojunction; micro-LED; 2T1C driving IC; monolithic integration | The monolithic integration of a driving integrated circuit (IC) with a micro-light-emitting diode (microLED) offers the advantage of transfer-free integration between the LED and the driving IC. A p-GaN/AlGaN/GaN heterojunction platform was employed to fabricate the monolithically integrated driving IC within individual microLED pixels. A 2T1C driving IC, featuring enhancement-mode GaN transistors and a metal-insulator-metal (MIM) capacitor, was designed and monolithically fabricated on a single wafer. The prototype micro-LED pixel with the integrated driving IC demonstrated successful operation, with fast rise and fall times of 20 ns and 50 ns, respectively. | H.-J. Oh, D.-I. Oh, H.-S. Kim, and H.-Y. Cha, "p-GaN/AlGaN/GaN micro-LED integrated with monolithic driving IC," J. Semicond. Technol. Sci., vol. 25, no. 2, pp. 128-133, Apr. 2025, doi: 10.5573/JSTS.2025.25.2.128.
vol. 25, no. 2 | Suppression of Interference Characteristics in 3D Vertical DRAM | Gyu-Beom Kim, Chan-Hyeok Nam, Yeon-Seok Kim, Joon Hyeong Park, Jiseok Kwon and Myung-Hyun Baek | https://doi.org/10.5573/JSTS.2025.25.2.134 | DRAM; pass gate effect (PGE); gate-induced drain leakage (GIDL); vertical DRAM | With the growing demand for faster data processing and enhanced computational performance, DRAM technology faces increasing challenges as cell dimensions shrink below 10 nm. This study focuses on two critical phenomena in vertical DRAM structures: the Pass Gate Effect (PGE) and Gate-Induced Drain Leakage (GIDL). We perform comprehensive 2D Technology Computer-Aided Design (TCAD) simulations to analyze the impact of aggressor cell activation on victim cell barrier modulation. Additionally, we investigate the effect of floating body structure on GIDL. Our results indicate that the absence of a Back Gate (BG) significantly exacerbates PGE, while integrating a BG effectively suppresses this effect. These results emphasize the importance of the BG in mitigating inter-cell interference and improving the overall performance of DRAM. | G.-B. Kim, C.-H. Nam, Y.-S. Kim, J. H. Park, J. Kwon, and M.-H. Baek, "Suppression of interference characteristics in 3D vertical DRAM," J. Semicond. Technol. Sci., vol. 25, no. 2, pp. 134-141, Apr. 2025, doi: 10.5573/JSTS.2025.25.2.134.
vol. 25, no. 2 | Comparative Study of Thermal Dissipation in increasing DRAM Layers of HBM using 3D FEA Simulations | Jeong Hun Song and Sang Won Yoon | https://doi.org/10.5573/JSTS.2025.25.2.142 | Heat dissipation; HBM; NCF; simplified model; TSV | Large language models (LLM) and generative artificial intelligence (AI) require extensive data processing and fast data transfer between components, increasing interest in high bandwidth memory (HBM). The high-speed data processing capability of HBM drives the need for next-generation HBM with additional dynamic random access memory (DRAM) layers. However, this increased stacking leads to more severe thermal issues, along with higher power consumption, potentially limiting HBM performance. This study explores these thermal challenges through 3D finite element analysis (FEA) simulations of simplified HBM models incorporating non-conductive film (NCF) layers. Three models with 4, 8, and 12 DRAM layers were simulated and compared. The results show that the maximum simulated temperature reaches 80?C, close to the maximum allowable DRAM temperature, and approaches 110?C, exceeding the recommended operational temperature for HBM. Therefore, this study highlights the potential thermal limitations of highly stacked HBM configurations. | J. H. Song and S. W. Yoon, "Comparative study of thermal dissipation in increasing DRAM layers of HBM using 3D FEA simulations," J. Semicond. Technol. Sci., vol. 25, no. 2, pp. 142-147, Apr. 2025, doi: 10.5573/JSTS.2025.25.2.142.
vol. 25, no. 2 | Thermal Analysis of Indirect Double-sided Cooling Power Modules Considering the Impact of Thermal Interface Material Characteristics | Ji Yong So, Young Doo Yoon, and Sang Won Yoon | https://doi.org/10.5573/JSTS.2025.25.2.148 | Thermal interface material; thermal resistance; indirect cooling; double-sided cooling power module | The automotive industry is advancing toward eco-friendliness, with an increasing number of xEV models entering the market. This shift drives demand for high-performance power semiconductors, leading to greater power density and heat generation, which challenge the thermal performance of xEV power modules, which is the core energy-conversion component. To address these challenges, advanced module cooling structures, such as direct single-sided and double-sided cooling (DSC), have been developed. However, most DSC power modules rely on indirect cooling using thermal interface materials (TIMs), whose low thermal conductivity limits thermal performance improvements despite the use of complex 3D structures. This study investigates the impact of TIM characteristics on the thermal resistance of power modules. Finite element analysis (FEA) simulations demonstrate an obvious reduction in thermal resistance with enhanced TIM conductivity, revealing a performance saturation point beyond a certain conductivity level. These findings would provide valuable insights for TIM design targets. | J. Y. So, Y. D. Yoon, and S. W. Yoon, "Thermal analysis of indirect double-sided cooling power modules considering the impact of thermal interface material characteristics," J. Semicond. Technol. Sci., vol. 25, no. 2, pp. 148-153, Apr. 2025, doi: 10.5573/JSTS.2025.25.2.148.
vol. 25, no. 2 | Warpage Analysis and Improvement Approach of Transfer-Molded Power Semiconductor Modules Considering EMC Properties and Module Structure | Jung Su Yoon and Sang Won Yoon | https://doi.org/10.5573/JSTS.2025.25.2.154 | Warpage; curing shrinkage; CTE; epoxy molding compound; semiconductor package | Warpage is a critical issue in semiconductor packages, particularly in molded packages, which are affected by several factors, including shrinkage of epoxy molding compounds (EMCs) during curing and mismatches in coefficients of thermal expansion (CTEs) between adjacent components. This study investigates the impact of EMC properties on the warpage of a power semiconductor module and the feasibility of reducing warpage by appropriately selecting EMC materials. Moldex3D simulation software was used to analyze the combined effects of EMC shrinkage and CTE mismatch. The simulation results show that the thermal conductivity and CTEs of the EMC have a significant impact on package warpage, which can be reduced by 29% with the right selection of EMC. As an additional approach, embedding cooling pins in the EMC encapsulation, anticipating enhanced thermal dissipation and mechanical resistance, was proposed, and an additional ∼ 10% reduction in warpage was demonstrated. | J. S. Yoon and S. W. Yoon, "Warpage analysis and improvement approach of transfer-molded power semiconductor modules considering EMC properties and module structure," J. Semicond. Technol. Sci., vol. 25, no. 2, pp. 154-159, Apr. 2025, doi: 10.5573/JSTS.2025.25.2.154.
vol. 25, no. 2 | Analysis of Channel Thermal Resistance in AlGaN/GaN High Electron Mobility Transistors-on SiC with Different Buffer Thickness | Junpyo Lee, Byoung-Gue Min, Jongmin Lee, Dongmin Kang and Hyungtak Kim | https://doi.org/10.5573/JSTS.2025.25.2.160 | AlGaN/GaN HEMT; self-heating; thermal resistance; buffer thickness; pulse measurement | In this work, we evaluated the thermal resistance of AlGaN/GaN-on-SiC High Electron Mobility Transistors (HEMTs) with different GaN buffer thicknesses. The thermal resistance was derived by correlating the decrease in ID.SAT values under both self-heating and external-heating conditions with pulsed I-V measurements. The experiments were carried out with a short duty cycle (0.1%) to minimize heating during the measurement state. ID.SAT decreases as the channel temperature increases by dissipated power or elevated external temperature, respectively. By matching the ID.SAT values from these two conditions, we determined the channel thermal resistance. The thin buffer GaN device demonstrated a lower thermal resistance, indicating that a thinner buffer layer aids in more efficient heat dissipation to the substrate. | J. Lee, B.-G. Min, J. Lee, D. Kang, and H. Kim, "Analysis of channel thermal resistance in AlGaN/GaN high electron mobility transistors-on SiC with different buffer thickness," J. Semicond. Technol. Sci., vol. 25, no. 2, pp. 160-165, Apr. 2025, doi: 10.5573/JSTS.2025.25.2.160.
vol. 25, no. 1 | Analysis of Electrical Characteristics Changes Due to Physical Parameter Variations in Dual-Gate Feedback Field Effect Transistor | Hangwook Jeong and Min-Woo Kwon | https://doi.org/10.5573/JSTS.2025.25.1.1 | Steep switching; low power; beyond C-MOS; sensitivity; control gate; dual-gate; feedback FET | Conventional MOSFETs have reached a physical limit with a subthreshold swing of approximately 60 mV/dec at room temperature. To overcome this, various Beyond C-MOS devices are being researched, with the feedback FET (FBFET) attracting attention due to its highly ideal subthreshold swing and high on-current. However, the FBFET operates much more sensitively compared to conventional MOSFETs. Therefore, analyzing the electrical characteristics of the device as its physical parameters are varied is crucial in FBFET research. Despite this importance, research and application of FBFETs have not yet made significant progress, and there is a lack of data analyzing the characteristic changes with parameter variations. In this study, we used a Dual-Gate FBFET to observe changes in electrical characteristics by varying the lengths of the gate and control gate, oxide and body thickness, doping concentration, and the concentration and level of interface traps. An increase in the gate and Control gate lengths led to an increase in threshold voltage, and an increase in oxide thickness also resulted in a higher threshold voltage. An increase in body thickness led to an increase in both on-current and threshold voltage, and an increase in P? and N? doping concentrations resulted in a higher threshold voltage. Additionally, the application of interface traps in the gate and control gate regions increased the threshold voltage. This study’s comparison and analysis of these simulation results confirmed that parameter changes in the gate region critically impact device operation more than changes in the control gate region. This finding highlights the need to pay closer attention to parameter variations in the gate region compared to the control gate during device design and manufacturing processes. We expect that this analysis will significantly aid further research and application of FBFET devices. | H. Jeong and M.-W. Kwon, "Analysis of electrical characteristics changes due to physical parameter variations in dual-gate feedback field effect transistor," J. Semicond. Technol. Sci., vol. 25, no. 1, pp. 1-8, Feb. 2025, doi: 10.5573/JSTS.2025.25.1.1.
vol. 25, no. 1 | Analysis of the switching mechanism of hafnium oxide layer with nanoporous structure by RF sputtering | Jongho Lim, Myung-Hyun Baek and Min-Woo Kwon | https://doi.org/10.5573/JSTS.2025.25.1.9 | RRAM; HfOx; rectifying properties; nanoporous structure; Schottky-like barrier modulation | As the demand for advanced memory technologies grows, the development of next-generation memory devices is required. One promising candidate is resistive random access memory (RRAM), which is advantageous for high-density integration in three-dimensional vertical crossbar array architectures due to its simple metal-insulator-metal structure [1]. In this study, we fabricated an RRAM device and analyzed the characteristics of the HfOx insulating layer when it possesses a nanoporous structure. The HfOx insulating layer was deposited to induce the nanoporous structure by RF sputtering. When the HfOx insulating layer has a nanoporous structure, the device exhibits a minimum current existing at a specific voltage and rectifying properties. These characteristics result from the migration of oxygen vacancies and the presence of oxygen ions in the pores. Depending on the applied voltage magnitude, the internal electric field created by the negatively charged oxygen ions in the pores shifts the voltage point of the minimum current. In addition, the Schottky-like barrier modulation induced by migration of oxygen vacancies leads to a non-linear I-V switching behavior. The resistive switching mechanism observed in the nanoporous insulating layer plays a crucial role in enhancing the device’s performance. These findings provide valuable insights into understanding the electrical characteristics of other RRAM devices with similar structures. | J. Lim, M.-H. Baek, and M.-W. Kwon, "Analysis of the switching mechanism of hafnium oxide layer with nanoporous structure by RF sputtering," J. Semicond. Technol. Sci., vol. 25, no. 1, pp. 9-13, Feb. 2025, doi: 10.5573/JSTS.2025.25.1.9.
vol. 25, no. 1 | Experimental and Simulation Study on the Electrical Characteristics of Proton-Irradiated AlGaN/GaN HEMT | So Ra Jeon, Sang Ho Lee, Jin Park, Min Seok Kim, Seung Ji Bae, Jeong Woo Hong, Won Suk Koh, Gang San Yun, In Man Kang, and Young Jun Yoon | https://doi.org/10.5573/JSTS.2025.25.1.21 | AlGaN/GaN HEMT; proton irradiation effects; reliability analysis; simulation modeling | In this study, we conducted an irradiation experiment using protons with 5 MeV energy and a fluence of 5 ×1013 cm?2 to analyze the effects on AlGaN/GaN high electron-mobility transistors (HEMTs). After proton irradiation, the on-resistance (Ron) value increased by 57%, the on-state current (Ion) decreased by 26.78%, and the off-state current (Ioff) increased by 89.63%. Despite these changes in Ion and Ioff, there was no significant change in the threshold voltage (Vt). This indicates that the two-dimensional electronic gas (2DEG) density, which determines Vt did not sustain significant damage. The degradation in device characteristics was attributed to other factors, which were analyzed through a resistance-based equation. Additionally, we performed simulation fitting to complete a quantitative cause analysis. We believe that our findings will contribute to preliminary verification research for high-reliability experiments, such as space and aviation semiconductors. | S. R. Jeon, S. H. Lee, J. Park, M. S. Kim, S. J. Bae, J. W. Hong, W. S. Koh, G. S. Yun, I. M. Kang, and Y. J. Yoon, "Experimental and simulation study on the electrical characteristics of proton-irradiated AlGaN/GaN HEMT," J. Semicond. Technol. Sci., vol. 25, no. 1, pp. 21-29, Feb. 2025, doi: 10.5573/JSTS.2025.25.1.21.
vol. 25, no. 1 | Design Optimization of L-Shaped Gate Negative Capacitance Si/Ge Heterojunction TFET With Channel Doping | Xinfeng Zheng, Weifeng Lü, Yubin Wang, Shuaiwei Zhao, and Honglei Huo | https://doi.org/10.5573/JSTS.2025.25.1.30 | Band-to-band tunneling; L-shaped gate TFET; negative capacitance; channel doping; energy band modulation | In this paper, to improve the performance of L-shaped gate heterojunction tunneling field-effect transistor (LG-HJ-TFET), an L-shaped gate negative capacitance Si/Ge heterojunction TFET with channel doping (NCHJCD-LTFET) was proposed, whose electrical characteristics were investigated through technology computer-aided design simulations in Sentaurus. The NCHJ-CD-LTFET has doping (n+-doping for an n-type TFET) in the corner region of the channel, which plays an important role in modulating the energy bands that reduce the bandgap between the source and channel in the doping area. Thus, compared with the LG-HJ-TFET, the band-to-band tunneling of NCHJ-CD-LTFET occurs at a lower gate voltage (VGS), and the threshold voltage (VTH) is significantly reduced from 0.221 to 0.181 V. In addition, a ferroelectric layer was deposited above the horizontal gate dielectric to further improve the electrical characteristics owing to the negative-capacitance effects. With comprehensive adjustment the doping concentration of the channel corner region (NCH,CO) and the thickness of the ferroelectric layer (TFE), the NCHJ-CD-LTFET had a low VTH of 0.145 V, a high on-state current (ION) of 27.5 μA/μm, a high switching current ratio (ION/IOFF) of 2.1×108 and a steep average subthreshold slope (SSAVE) of 24.92 mV/decade. | X. Zheng, W. Lü, Y. Wang, S. Zhao, and H. Huo, "Design optimization of L-shaped gate negative capacitance Si/Ge heterojunction TFET with channel doping," J. Semicond. Technol. Sci., vol. 25, no. 1, pp. 30-40, Feb. 2025, doi: 10.5573/JSTS.2025.25.1.30.
vol. 25, no. 1 | Reliable Oscillatory Neural Network Utilizing a Thermally Stable Single Transistor-based Oscillator | Joon-Kyu Han | https://doi.org/10.5573/JSTS.2025.25.1.50 | Neuromorphic computing system; single transistor latch (STL); single transistor-based oscillator (1Toscillator); oscillatory neural network (ONN); thermal stability | A reliable oscillatory neural network (ONN) is demonstrated using a thermally stable single transistorbased oscillator (1T-oscillator). Instead of relying on thermally sensitive impact ionization (I.I.), thermally insensitive band-to-band tunneling (BTBT) is utilized to trigger a single-transistor latch (STL), ensuring stable oscillation characteristics. The study investigates the properties of coupled oscillators, the fundamental elements of ONN, across different temperature settings to confirm thermal stability effects. Additionally, the reliability of ONN is verified through a vertex coloring task, a representative problem in nondeterministic polynomial time hard (NP-hard) combinatorial optimization. | J.-K. Han, "Reliable oscillatory neural network utilizing a thermally stable single transistor-based oscillator," J. Semicond. Technol. Sci., vol. 25, no. 1, pp. 50-55, Feb. 2025, doi: 10.5573/JSTS.2025.25.1.50.
vol. 25, no. 1 | Characteristics of PVD SiCN for Application in Hybrid Cu Bonding | Junyoung Choi, Suin Jang, Dongmyeong Lee, Sukkyung Kang, Sanha Kim, and Sarah Eunkyung Kim | https://doi.org/10.5573/JSTS.2025.25.1.102 | SiCN; PVD; Hybrid Cu bonding; 3D packaging | To enhance the density and performance of semiconductor devices, 3D packaging with hybrid Cu bonding is emerging as a critical technology. One of the dielectrics used in hybrid Cu bonding is SiCN, typically deposited using PECVD (plasma-enhanced chemical vapor deposition). In this study, we investigated SiCN deposited at room temperature using PVD (physical vapor deposition). The SiCN, with a thickness of 150 nm, exhibited a surface roughness of 0.3-0.4 nm after the CMP (chemical mechanical polishing) process and a contact angle of about 10 degrees and dielectric constant of 3.9, indicating its potential as a dielectric for hybrid Cu bonding. And, PVD SiCN-SiCN bonding was performed at 260?C, resulting in a uniform and void-free interface. | J. Choi, S. Jang, D. Lee, S. Kang, S. Kim, and S. E. Kim, "Characteristics of PVD SiCN for application in hybrid Cu bonding," J. Semicond. Technol. Sci., vol. 25, no. 1, pp. 102-108, Feb. 2025, doi: 10.5573/JSTS.2025.25.1.102.
vol. 24, no. 6 | Improving Z-Interference and Program Disturbance in 3D NAND Flash Memory Using Asymmetric Program-Pass Voltage | Hyeon Seo Yun and Jong Kyung Park | https://doi.org/10.5573/JSTS.2024.24.6.565 | 3D NAND flash memory; asymmetric program-pass voltage; Z-interference; program disturbance | In this study, we address both Z-interference and program disturbance in 3D NAND Flash Memory by proposing an innovative asymmetric program-pass voltage technique. Utilizing Technology Computer-Aided Design (TCAD) simulations, our approach applies varying pass voltages to adjacent word lines, effectively reducing Z-interference and program disturbances. This method enhances cell reliability and performance, marking a significant advancement in 3D NAND Flash Memory technology. Our findings emphasize the critical role of program operation conditions in memory design, offering a viable solution to the challenges posed by increased storage density demands. | H. S. Yun and J. K. Park, "Improving Z-Interference and program disturbance in 3D NAND flash memory using asymmetric program-pass voltage," J. Semicond. Technol. Sci., vol. 24, no. 6, pp. 565-571, Dec. 2024, doi: 10.5573/JSTS.2024.24.6.565.
vol. 24, no. 6 | Work-Function Variation and Delay Analysis in NAND and NOR Circuits Using Gate Insulator Stack-Based Dopingless Tunnel Field-Effect Transistors | Jongmin Lee and Jang Hyun Kim | https://doi.org/10.5573/JSTS.2024.24.6.557 | TFET; ONO; WFV | This paper investigates the electrical characteristics of work-function variation (WFV) in dopingless Tunnel Field-Effect Transistor (TFETs) with SiO2-Si3N4-SiO2 (ONO) gate insulator stacks. It explores the potential benefits of using ONO structures to mitigate WFV's impact on the channel. The study also examines the immunity of TFETs to WFV and current variations compared to doping-based junctions. The paper begins by discussing the challenges introduced by increased doping concentrations, specifically poly/metal-grain granularity (MGG). The proposed dopingless TFET with an ONO stack structure is introduced, acknowledging the need for rigorous validation. Detailed information on device simulation and programming sequences for TFETs is provided. The mixed-signal circuit configuration is outlined, focusing on the use of high-performance MOSFETs and TFETs to enhance output voltage margins and reduce transition time variations. The study concludes by presenting the electrical characteristics of WFV and its impact on TFET devices. The effectiveness of program adjustments in reducing threshold voltage (Vt) scatter for both n-type and p-type TFETs is discussed. In summary, this study explains the advantages and limitations of dopingless TFETs with ONO stack structures, offering insights into their application. | J. Lee and J. H. Kim, "Work-function variation and delay analysis in NAND and NOR circuits using gate insulator stack-based dopingless tunnel field-effect transistors," J. Semicond. Technol. Sci., vol. 24, no. 6, pp. 557-564, Dec. 2024, doi: 10.5573/JSTS.2024.24.6.557.
vol. 24, no. 6 | Investigation of the temperature sensitivity and the sensing voltage drift of the body diode of SiC power MOSFET | Taehyeon Kim, Kinam Song, Kihyun Kim, Kyoungho Lee, Jonghyun Kim, Sungsik Lee, Inho Kang | https://doi.org/10.5573/JSTS.2024.24.6.511 | Power cycling test; SiC power MOSFET; body diode; junction temperature; temperature measurement | This paper presents an experimental methodology to precisely estimate the junction temperature of commercial SiC power MOSFETs. To achieve this, the current-voltage characteristics and forward voltage drift of body diode were measured for various gate biases coupled with various ambient temperatures by using in-house test equipment. From those experimental data, we estimated the effect of the gate bias and sensing time on the sensitivity and the sensing voltage drift of SiC power MOSFETs. These results show that the sensitivity and sensing voltage drift exhibited different aspects with respect to gate bias (VGS). It is also found that the sensitivity was decreased with increasing the sensing current (ISENS) for VGS ≤ 5 V whereas increased for VGS > 5 V. However, the sensing voltage drift is found to be monotonically increased with ISENS for all the cases of the gate bias. We believe that this is attributed to a higher trap density at the SiC/SiO2 interface. | T. Kim, K. Song, K. Kim, K. Lee, J. Kim, S. Lee, and I. Kang, "Investigation of the temperature sensitivity and the sensing voltage drift of the body diode of SiC power MOSFET," J. Semicond. Technol. Sci., vol. 24, no. 6, pp. 511-517, Dec. 2024, doi: 10.5573/JSTS.2024.24.6.511.
vol. 24, no. 5 | Redundant Number-based NBTI Stress Reduction for Lifetime Resilience Enhancement of Neural Processing Engines | Iraj Moghaddasi, Byeong-Gyu Nam | https://doi.org/10.5573/JSTS.2024.24.5.491 | DNN accelerator; lifetime; inference engine; aging; NBTI; safety-critical; serial processing | Nowadays, deep neural networks (DNNs) are being applied for safety-critical applications such as automotive and aerospace while emphasizing the high significance of lifetime resilience. Conversely, hardware accelerators have been employed for the efficient execution of complex DNNs on edge devices with resource constraints. Meanwhile, enhancing computation efficiency through redundancy elimination, coupled with technology feature size scaling, can elevate the vulnerability to aging, reducing the lifetime resilience of DNN accelerators. Previously, designers relied on conservative guard bands to prolong the lifetime of CMOS devices, albeit at the expense of performance loss. This paper proposes the serial processing approach for neural networks based on the redundant number system, which improves lifetime resilience without losing accuracy or performance but, with a few area and power overheads. We explore the number-system effect on BTI (Bias Temperature Instability) stress and consequent aging degradation. Experimental results of DNNs execution illustrate that the proposed computing approach mitigates stress by 36% on average leading to a 35.5% higher lifetime over the baseline. | I. Moghaddasi and B.-G. Nam, "Redundant number-based NBTI stress reduction for lifetime resilience enhancement of neural processing engines," J. Semicond. Technol. Sci., vol. 24, no. 5, pp. 491-499, Oct. 2024, doi: 10.5573/JSTS.2024.24.5.491.
vol. 24, no. 5 | Vertical Double-gate SiC/Si/SiC Quantum-well 1T DRAM and Its High-temperature Performances | Soomin Kim and Seongjae Cho | https://doi.org/10.5573/JSTS.2024.24.5.483 | 1T DRAM; 3C-SiC; quantum well; sensing margin; data retention; high temperature | In this work, a vertical double-gate 1T DRAM utilizing 3C-SiC/Si/3C-SiC quantum well is proposed to solve the inherent short retention time problem of conventional 1T DRAM. Superior properties of 3C-SiC, such as high thermal conductivity, high critical breakdown field, and large energy bandgap not only improve the retention properties by effectively limiting the mobile charges within the QW, but also contribute to the scalability of DRAM technology in the power electronics and automotive applications. The double-gate structure improves program and erase operation efficiencies, and vertical structure makes a way for high integration density. Emphasizing the performances of the device at high temperature, significant reliability and stability are demonstrated in high temperature environment, which is particularly advantageous for memory devices as well as power devices in the automotive systems. This work shows that 3C-SiC/Si/3C-SiC QW 1T DRAM is a promising candidate for advanced memory technologies achieving wide sensing margin and long data retention even under high-temperature condition. | S. Kim and S. Cho, "Vertical double-gate SiC/Si/SiC quantum-well 1T DRAM and its high-temperature performances," J. Semicond. Technol. Sci., vol. 24, no. 5, pp. 483-490, Oct. 2024, doi: 10.5573/JSTS.2024.24.5.483.
vol. 24, no. 5 | Analysis of Drain Voltage Dependent RF Inductive Effect in Floating Body PD-SOI MOSFETs | Kyeongjun Kim and Seonghearn Lee | https://doi.org/10.5573/JSTS.2024.24.5.448 | FB PD-SOI; SOI MOSFET; RF inductive effect; kink effect; S-parameter | Based on the analysis of the RF inductive effect due to the negative capacitance observed in the S22-parameter of floating body PD-SOI n-MOSFETs on the Smith chart, the reason why this effect appears at a much higher VDS than the DC kink voltage Vkink, unlike in body contact devices, is revealed for the first time. The origin of the anomalous VDS-dependence on RF inductive effect is identified by analyzing the VDS-dependent kink conductance Gk and the pole frequency fp, which are extracted using the frequency curves of the output admittance. Using the measured Gk versus VDS data, which is validated by a physical body transconductance gmb equation, it is confirmed that the turning radius of the S22-parameter is reduced at lower VDS due to a decrease in gmb. It is theoretically proven that the extracted fp data is reduced as VDS decreases, and if fp is less than the minimum measurement frequency, the rotation angle of the S22 trajectory becomes significantly smaller. Due to the decrease in gmb and fp at lower VDS, the anomalous RF inductive effect is exhibited in floating body devices. | K. Kim and S. Lee, "Analysis of drain voltage dependent RF inductive effect in floating body PD-SOI MOSFETs," J. Semicond. Technol. Sci., vol. 24, no. 5, pp. 448-458, Oct. 2024, doi: 10.5573/JSTS.2024.24.5.448.
vol. 24, no. 5 | Enhancing Accuracy of Nanocomposite Hydrogen Sensors in Various Environmental Situations through Machine Learning | U Jin Cho, Youhyeong Jeon, Sung Wook Park and Min-Woo Kwon | https://doi.org/10.5573/JSTS.2024.24.5.393 | Random forest model; nanocomposite sensor; hydrogen; palladium; molybdenum disulfide | This paper presents a proof of concept that combines a nano-composite hydrogen detecting sensor and machine-learning technique to achieve accurate and fast detection of hydrogen leakage. The nano-composite hydrogen detecting sensor is fabricated by depositing MoS2 on a SiO2/Si wafer using chemical vapor deposition, followed by forming discrete Pd nanoparticles through DC (Direct current) sputtering. This sensor shows high sensitivity of 2.77 and fast response time of 4 to 5 seconds at room temparature, but has a significant dependency on environmental factors such as temperature, and humidity. A machine learning technique, i.e. random forest, was incorporated to filter out the environmental factors. Experimental results show that the combination, i. e. MiCS-2714 sensor not only retains sensitivity, response time of the nano-composite but also attains R2 score of 0.994, MSE 0.0506, and the state classification accuracy of 0.979. | U. J. Cho, Y. Jeon, S. W. Park, and M.-W. Kwon, "Enhancing accuracy of nanocomposite hydrogen sensors in various environmental situations through machine learning," J. Semicond. Technol. Sci., vol. 24, no. 5, pp. 393-398, Oct. 2024, doi: 10.5573/JSTS.2024.24.5.393.
vol. 24, no. 4 | Analysis of Program Speed Characteristics Having Non-ideal Channel Profile in 3D NAND Flash Memory | Jaewoo Lee, Yungjun Kim, Yoocheol Shin, Seongjo Park, Hojong Kang, Daewoong Kang, and Myounggon Kang | https://doi.org/10.5573/JSTS.2024.24.4.387 | 3D NAND flash memory; channel profile; electric field; program speed; threshold voltage | This study presents an in-depth investigation of the channel profile and program speed of non-ideal vertical 3-dimensional (3D) NAND Flash Memory. Using 3D technology computer-aided design (TCAD) simulations, the channel profiles were transformed into oxide-nitride-oxide (O/N/O) structures, providing insights into their impact on the device performance. Step-by-step programming was conducted for the initial state of each channel profile. Upon applying the programmed voltage, variations in the E-field of the tunneling oxide were observed based on the channel profile. Consequently, the concentration of the trapped electrons in the nitride, depending on the channel profile, was identified. Therefore, this study analyzed the influence of E-field differences due to channel profiles on the program speed and investigated vulnerable structures. | J. Lee, Y. Kim, Y. Shin, S. Park, H. Kang, D. Kang, and M. Kang, "Analysis of program speed characteristics having non-ideal channel profile in 3D NAND flash memory," J. Semicond. Technol. Sci., vol. 24, no. 4, pp. 387-392, Aug. 2024, doi: 10.5573/JSTS.2024.24.4.387.
vol. 24, no. 4 | Effects of Indium Composition Ratio on Electrical Stability of Top-gate Self-aligned Coplanar IGZO TFTs under Self-heating Stress Conditions | Yeong-Gil Kim, Chae-Eun Oh, Ye-Lim Han, Dong-Ho Lee, Joon-Young Lee, Kyoung-Seok Son, Jun Hyung Lim, Ick-Joon Park, Sang-Hun Song, and Hyuck-In Kwon | https://doi.org/10.5573/JSTS.2024.24.4.379 | Top-gate self-aligned coplanar structure; indium-gallium-zinc oxide; thin-film transistors; indium composition ratio; self-heating stress; hydrogen | We demonstrated that the indium composition ratio in the channel layer significantly affects the electrical stability of top-gate self-aligned (TG SA) coplanar structure indium-gallium-zinc oxide (IGZO) thin-film transistors (TFTs) under self-heating stress (SHS) conditions. The transfer curves of the In-poor IGZO TFT continuously shifted in the positive direction with extended stress time, without a significant change in the subthreshold swing (SS) and field-effect mobility (μFE) values during SHS application. In contrast, the transfer curve of the In-rich IGZO TFT shifted in the negative direction until the SHS time reaches 1200 s, after which it shifted in the positive direction with extended stress time. Besides, SS and μFE values continuously increased as the SHS time increased in the In-rich IGZO TFTs. The unusual behavior of the TG SA coplanar In-rich IGZO TFT during SHS is mainly attributed to the more pronounced diffusion of hydrogen (H) atoms from the n+-IGZO source/drain extension region to the IGZO channel region in the In-rich IGZO than in the In-poor IGZO. The H atoms diffused into the IGZO channel layer act as either shallow donors or deep acceptors, depending on their concentration and environmental conditions, thus causing the abnormal behavior of IGZO TFTs during SHS. | Y.-G. Kim, C.-E. Oh, Y.-L. Han, D.-H. Lee, J.-Y. Lee, K.-S. Son, J. H. Lim, I.-J. Park, S.-H. Song, and H.-I. Kwon, "Effects of indium composition ratio on electrical stability of top-gate self-aligned coplanar IGZO TFTs under self-heating stress conditions," J. Semicond. Technol. Sci., vol. 24, no. 4, pp. 379-386, Aug. 2024, doi: 10.5573/JSTS.2024.24.4.379.
vol. 24, no. 4 | Research on Sensor Functionality of Next-generation Intelligent Semiconductor Devices using Ga2O3-based UV-C Detector Under Commercial Conditions | Hak Jun Ban, Seung Won Lee, Wan-Sik Hwang, and Seul Ki Hong | https://doi.org/10.5573/JSTS.2024.24.4.373 | UV-C; ; semiconductor device; sensor; intelligent semiconductor | This study proposes sensor components that can be created using temperature-restricted processes, considering a monolithic 3D system structure for the configuration of next-generation intelligent semiconductor systems. We developed a UV-C detecting sensor using and successfully demonstrated its functionality. Unlike conventional-methods that relied on high voltage and intense UV-C radiation for sensing, our research proved that sensing is achievable with significantly lower voltage and intensity. These innovative results are not limited to advanced packaging and sensor fields but can also be applied across various research areas within the semiconductor industry. Furthermore, the flexible manufacturing approach presented in this study holds great potential not only for industrial applications but also for experimentation and research in academia and research institutions. Therefore, the outcomes of this study are anticipated to drive innovative advancements in the semiconductor industry and have a significant societal and economic impact through their applicationacross diverse fields. | H. J. Ban, S. W. Lee, W.-S. Hwang, and S. K. Hong, "Research on sensor functionality of next-generation intelligent semiconductor devices using Ga₂O₃-based UV-C detector under commercial conditions," J. Semicond. Technol. Sci., vol. 24, no. 4, pp. 373-378, Aug. 2024, doi: 10.5573/JSTS.2024.24.4.373.
vol. 24, no. 4 | Optimization of FinFET’s Fin Width and Height with Self-heating Effect | Gyeong Jae Lee, Yoon Jun Kwon, Young Suh Song, Hyunwoo Kim, and Jang Hyun Kim | https://doi.org/10.5573/JSTS.2024.24.4.365 | FinFET; SHE; Lattice temperature; thermal conductivity; thermal resistance | In this paper, we investigated the optimization of the fin width and height with an effective width of 40 nm under the conditions considering self-heating effect (SHE) through TCAD simulation. To ensure the reliability, calibration is performed with transfer curves based on experimental data. We demonstrate the region of device characteristic inversion caused by the difference in thermal resistance based on the variation in the area of heat dissipation for various fin widths. As a result, it is found that a fin width of 10 nm, which is neither too narrow nor too wide, is less affected by SHE. | G. J. Lee, Y. J. Kwon, Y. S. Song, H. Kim, and J. H. Kim, "Optimization of FinFET’s fin width and height with self-heating effect," J. Semicond. Technol. Sci., vol. 24, no. 4, pp. 365-372, Aug. 2024, doi: 10.5573/JSTS.2024.24.4.365.
vol. 24, no. 4 | Annealing Effects on Charge Trap Flash with TAHOS Structure | Min Suk Song, Hwiho Hwang, Junsu Yu, Sungmin Hwang, and Hyungjin Kim | https://doi.org/10.5573/JSTS.2024.24.4.323 | Flash memory; charge trap flash; post-deposition annealing; forming gas annealing | Flash memory is gaining attention due to its scalability, high reliability, and multilevel capabilities. This study investigated the charge trapping characteristics of high permittivity HfO2 films with Al2O3 as a blocking oxide. TAHOS (TiN-Al2O3-HfO2-SiO2-Si) structure capacitors were fabricated to explore the annealing effects for charge trap flash (CTF) memory device applications. HfO2, serving as a charge trapping layer, offers the advantage of achieving a wide memory window owing to its high trap density. In this work, various characteristics related to memory cells were examined based on annealing temperature and gas type. Post-deposition annealing (PDA) was conducted from 900 °C to 1050 °C and forming gas annealing (FGA) was performed at 450 °C for 10 minutes using H2 gas. We analyzed the memory window and flat-band voltage distributions by measuring C-V characteristics. These results suggest that optimal annealing conditions can be helpful to improve memory characteristics in TAHOS stacked flash memories. | M. S. Song, H. Hwang, J. Yu, S. Hwang, and H. Kim, "Annealing effects on charge trap flash with TAHOS structure," J. Semicond. Technol. Sci., vol. 24, no. 4, pp. 323-331, Aug. 2024, doi: 10.5573/JSTS.2024.24.4.323.
vol. 24, no. 4 | Electrostatic Force Simulation Comparison of Tilted Plate Actuator and Conventional Actuator | Sieun Lee, Yunyoung Jang, and Jong Pal Kim | https://doi.org/10.5573/JSTS.2024.24.4.316 | Electrostatic; actuator; tilted plate; MEMS | A tilted plate electrostatic actuator (TPEA) capable of producing large electrostatic forces is proposed. TPEA consists of an inclined top plate with one edge touching the floor, a torsional spring that holds the top plate to the structure, and a bottom electrode. As a result of theoretical and simulation analysis, TPEA has an electrostatic force that is 6.5 times and 22.8 times greater than the existing parallel plate actuator and vertical comb actuator, respectively. Specifically, the electrostatic force per unit area is 195 N for a vertical comb actuator, 731 N for a parallel plate actuator, and 4.7 kN for TPEA. TPEA can generate the same electrostatic force with only 21% of the applied voltage compared to the vertical comb actuator. Specifically, a voltage of 50 V must be applied to generate a force of 195 N in a vertical comb actuator, whereas a voltage of 10.5 V only needs to be applied in TPEA. | S. Lee, Y. Jang, and J. P. Kim, "Electrostatic force simulation comparison of tilted plate actuator and conventional actuator," J. Semicond. Technol. Sci., vol. 24, no. 4, pp. 316-322, Aug. 2024, doi: 10.5573/JSTS.2024.24.4.316.
vol. 25, no. 3 | Improving Efficiency of Top-emission Quantum Dot Light-emitting Diodes Featuring Zn0.9Mg0.1O Nanoparticles used as an Electron Transport Layer | Gyeong-Pil Jang, Ji-Hun Yang, Su-Young Kim, Young-Bin Chae, Hyuk-Doo Choi, Dae-Gyu Moon, Kyoung-Ho Lee, and Chang-Kyo Kim | https://doi.org/10.5573/JSTS.2024.24.3.259 | Quantum dot light-emitting diode; Zn0.9Mg0.1O nanoparticles; electron transport layer; charge balance; exciton quenching | Zn0.9Mg0.1O nanoparticles (NPs) were employed as electron transport layers (ETLs) with varying thickness, and the effects thereof on the efficiency of top-emission quantum dot light-emitting diodes (TE-QLEDs) fabricated inside a bank were investigated. Increasing the thickness of the Zn0.9Mg0.1O NP ETL led to reduction in oxygen vacancies, resulting in decreased conductivity and current density of the TE-QLEDs. This reduction in conductivity was confirmed by electron-only device (EOD) characteri-zation. At a Zn0.9Mg0.1O NP ETL thickness of 30 nm, the hydroxide oxygen concentration reached a minimal, minimizing exciton quenching at the quantum dot (QD) and Zn0.9Mg0.1O NP ETL interface and thus enhancing the QD charge balance, significantly improving TE-QLED efficiency. A TE-QLED with a 30-nm-thick Zn0.9Mg0.1O NP ETL exhibited outstanding performance, with a maximum current efficiency of 90.92 cd/A and a top external quantum efficiency of 21.66%. These findings underscore the critical role of Zn0.9Mg0.1O NP ETL thickness in suppressing exciton quenching and optimizing charge balance for enhanced TE-QLED performance. | G.-P. Jang, J.-H. Yang, S.-Y. Kim, Y.-B. Chae, H.-D. Choi, D.-G. Moon, K.-H. Lee, and C.-K. Kim, "Improving efficiency of top-emission quantum dot light-emitting diodes featuring Zn0.9Mg0.1O nanoparticles used as an electron transport layer," J. Semicond. Technol. Sci., vol. 24, no. 3, pp. 259-269, Jun. 2024, doi: 10.5573/JSTS.2024.24.3.259.
vol. 25, no. 3 | Design of Various Dipolar Source for Improvement of Electrostatic Discharge Protection Performance of 0.18 μm_30 V DDDNMOS Transistor for High Voltage Application | Yong-Jin Seo | https://doi.org/10.5573/JSTS.2024.24.3.249 | Electrostatic discharge (ESD); double diffused drain n-type MOS (DDDNMOS); dipolar source; double snapback; channel blocking | The double diffused drain N-type MOS (DDDNMOS) transistor with a dipolar source is proposed to realize stable and robust electrostatic discharge (ESD) protection performance. The proposed dipolar source is a structure in which a P+ diffusion layer is intentionally inserted on the side of the N+ source to prevent lateral diffusion of the electron-rich region from the N+ source. According to the 2D simulation and measured TLP results, it was found that the inserted P+ diffusion layer effectively prevented the formation of deep electron channels caused by electron injection. Therefore, the double snapback phenomenon, which is a problem in the conventional DDDNMOS standard device, can be solved. | Y.-J. Seo, "Design of various dipolar source for improvement of electrostatic discharge protection performance of 0.18 μm_30 V DDDNMOS transistor for high voltage application," J. Semicond. Technol. Sci., vol. 24, no. 3, pp. 249-258, Jun. 2024, doi: 10.5573/JSTS.2024.24.3.249.
vol. 25, no. 3 | A Self-aligned Process for Simultaneous Fabrication of Short Channel and Spacer in Semiconductor Devices | Jong Kyung Park, Seul Ki Hong | https://doi.org/10.5573/JSTS.2024.24.3.179 | Semiconductor device; short channel; gate spacer; self-aligned | We have developed a process for the efficient implementation of short channel devices using a lift-off self-align structure, which simultaneously implements the gate stack(dielectric / electrode) and spacer. By utilizing the lift-off process in a semiconductor device structure with 2-D materials as the channel, we have experimentally verified the stable implementation of short channel lengths down to the level of 50 nm using AFM/SEM. Furthermore, through analysis of the drain current, we have confirmed the improvement in electrical characteristics by applying the self-align technique to structures with the same channel length. The proposed method in this study can offer efficient value in research activities such as device structure and property development in the field of device research, providing a more efficient and cost-saving process. | J. K. Park and S. K. Hong, "A self-aligned process for simultaneous fabrication of short channel and spacer in semiconductor devices," J. Semicond. Technol. Sci., vol. 24, no. 3, pp. 179-183, Jun. 2024, doi: 10.5573/JSTS.2024.24.3.179.
vol. 24, no. 2 | Analysis and Prediction of Nanowire TFET’s Work Function Variation | Tae Hyun Hwang, Sangwan Kim, Ga Ram Kim and Jang Hyun Kim | https://doi.org/10.5573/JSTS.2024.24.2.96 | Machine learning; TFET; tunneling; band to band tunneling | The research investigates the electrical effect of Work Function Variation (WFV) in Tunnel Field-Effect Transistors (TFETs), with Titanium Nitride (TiN) gate as a common Metal Gate material. Employing advanced Machine Learning (ML) techniques, this study seeks to establish causal relationships among various parameters, optimize ML models, and predict exceptional scenarios. Through an in-depth analysis of diverse data, the study uncovers insights into TFET’s performance variations. The ML model was optimized using the elimination method, checking each R2 value. After discovering the relevant output parameters (e.g., turn-on voltage (Von), threshold voltage (Vth)), it was observed that WFV at particular gate regions heavily affects current variation. Furthermore, ML demonstrated the ability to predict output parameters for exceptional cases, not present in the training data, such as gates composed of the 4.4-eV grain, which exhibited a high R2 value (0.9927). | T. H. Hwang, S. Kim, G. Kim, H. Kim, and J. H. Kim, "Analysis and prediction of nanowire TFET’s work function variation," J. Semicond. Technol. Sci., vol. 24, no. 2, pp. 96-104, Apr. 2024, doi: 10.5573/JSTS.2024.24.2.96.
vol. 24, no. 2 | Characterization of ZnO Thin-film Transistors with Various Active Layer Structures after Exposure to Different Proton Energies | Yu-Mi Kim, Jun Kue Park, Woon-San Ko, Ki-Nam Kim, and Ga-Won Lee | https://doi.org/10.5573/JSTS.2024.24.2.63 | Radiation effect test; proton irradiation; ZnO TFTs; ZnO nanorods | In this study, we investigated the electrical and physical characteristics of ZnO TFTs with various active layer structures after exposure to different proton energies. The proton energies were 1 and 50 MeV at a fixed fluence of 1 × 1014 p/cm2. The electrical performance of the ZnO TFTs degraded after exposure to the 50 MeV proton irradiation, whereas it showed improved characteristics after the 1 MeV proton irradiation. Additionally, the performance of 1 MeV irradiated ZnO nanorods was considerably improved compared to that of the ZnO film, and an anomalous hump phenomenon disappeared. Our analysis confirmed an increase in Vo defects in the ZnO channel layer, and that low energy incident protons play a role in enhancing the conductivity of ZnO-based thin films. This suggests that ZnO TFTs with nanostructured morphology are more sensitive to proton irradiation than the ZnO film. | Y.-M. Kim, J. K. Park, W.-S. Ko, K.-N. Kim, and G.-W. Lee, "Characterization of ZnO thin-film transistors with various active layer structures after exposure to different proton energies," J. Semicond. Technol. Sci., vol. 24, no. 2, pp. 63-68, Apr. 2024, doi: 10.5573/JSTS.2024.24.2.63.
vol. 24, no. 2 | Design and Fabrication of Spoof Surface Plasmon Transmission Line Operating at High Frequency | Huu Lam Phan, Thi Quynh Hoa Nguyen, Zabdiel Brito-Brito, Fermín Mira, Ignacio Llamas-Garro, Jung-Mu Kim | https://doi.org/10.5573/JSTS.2024.24.2.158 | Spoof surface plasmon polariton; field confinement; transmission line; millimeter-wave | We report a high frequency transmission line (TL) based on spoof surface plasmon transmission. The proposed TL is designed with different shapes of bar, inverted trapezoid and trapezoid which arrange periodicity along the TL to achieve the higher field confinement and/or higher cut-off frequency. Compared with the bar-shaped TL, the TL using inverted trapezoid shape can enhance the field confinement, while the TL using trapezoid shape can be used to achieve higher cut-off frequencies up to 40 GHz. The simulation and measurement results indicate that the proposed TLs can operate with high efficiency from low frequencies up to above 28 GHz. Owing to outstanding merits such as low-cost, compact design, ease of fabrication, and good operating characteristics, the proposed TL using SSP transmission is sought to be adequate for millimeter- wave devices. | H. L. Phan, T. Q. H. Nguyen, Z. Brito-Brito, F. Mira, I. Llamas-Garro, and J.-M. Kim, "Design and fabrication of spoof surface plasmon transmission line operating at high frequency," J. Semicond. Technol. Sci., vol. 24, no. 2, pp. 158-163, Apr. 2024, doi: 10.5573/JSTS.2024.24.2.158.
vol. 24, no. 2 | Spectral Stability Improvement by Controlling the Spatial Distribution of Excitons in Solution-processed Organic Light-emitting Diodes | Thi Na Le and Min Chul Suh | https://doi.org/10.5573/JSTS.2024.24.2.150 | Solution-processed OLED; spectral stability; exciton distribution; recombination zone | The alternation of spatial exciton distribution in solution-processing organic light-emitting diodes (s-OLEDs) was exclusively studied by utilizing diffident types of host materials. The use of an n-type host material 2,2',2''-(1,3,5-Benzinetriyl)-tris(1-phenyl-1-H-benzimidazole) (TPBi) caused the electroluminescent spectral broadening accompanied with changing color coordinates upon applied voltage increase, which was being ascribed to the shift of the exciton density profile toward the hole transport layer. The extent of recombination zone shift was quantitatively examined in this study. Initially, under low luminance conditions, excitons were dispersed throughout the center of the EML. Sequentially, a large distance of 17 nm was expected for the recombination zone to shift to the interface with hole transport layer at a high voltage of 8 V. Alternatively, employing a p-type host material or a high mobility hole transport layer to prevent the overlap of recombination zone and mixing zone from happening is the way to effectively suppress this phenomenon. | T. N. Le and M. C. Suh, "Spectral stability improvement by controlling the spatial distribution of excitons in solution-processed organic light-emitting diodes," J. Semicond. Technol. Sci., vol. 24, no. 2, pp. 150-157, Apr. 2024, doi: 10.5573/JSTS.2024.24.2.150.
vol. 24, no. 2 | Remote Continuous Monitoring of Tree Physiological Activity using Four-point Electrical Resistance Measurement | Jonghoon Lim, Jinkee Kim and Jong Pal Kim | https://doi.org/10.5573/JSTS.2024.24.2.144 | Electrical resistance; 4-point measurement; physiological activity of trees | A system and application for remote and continuous monitoring of tree physiological activity using four-point electrical resistance measurements are presented. To overcome traditional visual, qualitative observations of tree health, ShigometerTM was developed that uses the electrical resistance of trees. The ShigometerTM is a portable device that allows only one-time measurement with user intervention, and has a large error due to the 2-point measurement method. To overcome the shortcomings of the ShigometerTM, the world's first remote continuous measurement tree physiological activity monitoring (TPAM) system adopting the four-point measurement method was developed and validated. The TPAM system harvests energy using sunlight, simultaneously measures ambient temperature and light intensity, and transmits wirelessly using Zigbee. The developed TPAM system was applied to Zelkova trees, and as a result, it was verified that the repeatability error was improved by 8 times and the accuracy error was improved by 5 times compared to the previous ShigometerTM method. The tree resistance measurement results during the day showed a 12% variation, which means that continuous measurement monitoring for 24 hours is necessary because measurement data at any one point in the day does not represent the tree's health status. | J. Lim, J. Kim, and J. P. Kim, "Remote continuous monitoring of tree physiological activity using four-point electrical resistance measurement," J. Semicond. Technol. Sci., vol. 24, no. 2, pp. 144-149, Apr. 2024, doi: 10.5573/JSTS.2024.24.2.144.
vol. 24, no. 2 | Analysis of Cell Current with Abnormal Channel Profile in 3D NAND Flash Memory | Jaewoo Lee, Yungjun Kim, Yoocheol Shin, Seongjo Park, Daewoong Kang, Myounggon Kang | https://doi.org/10.5573/JSTS.2024.24.2.138 | 3D NAND flash memory; channel profile; electric field; cell current; threshold voltage | This letter presents an in-depth investigation of the channel profile and cell current analysis of abnormal vertical 3D NAND flash memory. By utilizing 3D (technology computer-aided design) TCAD simulation, the channel profile was designed with an oxide-nitride-oxide (O/N/O) structure, providing insights into its impact on device performance. The ID-VDS curve was measured after setting the Vth target in the program state, enabling the analysis of the cell current. Additionally, the E-field of the tunneling oxide was considered to gain a comprehensive understanding of the device behavior. Based on the analysis results, the structure most vulnerable to cell current in vertical 3D NAND flash memory has been identified. | J. Lee, Y. Kim, Y. Shin, S. Park, D. Kang, and M. Kang, "Analysis of cell current with abnormal channel profile in 3D NAND flash memory," J. Semicond. Technol. Sci., vol. 24, no. 2, pp. 138-143, Apr. 2024, doi: 10.5573/JSTS.2024.24.2.138.
vol. 24, no. 2 | Resistance Characteristics of Thin Films and Contacts in CMOS under Cryogenic Temperature and High Magnetic Field Environment | Dongha Shim and Dukgi Kim | https://doi.org/10.5573/JSTS.2024.24.2.122 | Cryogenic temperature; high magnetic field; sheet resistance; contact resistance; CMOS | This paper investigates the resistance characteristics of thin film and contact structures in a 90-nm CMOS process under cryogenic temperature and high magnetic field environment for the first time. The temperature dependences of the test structures were measured at the ambient temperatures of 300 K, 150 K, 77 K and 4.2 K, respectively. To understand the magnetic field dependence of the test structures at the temperatures, measurements were also performed under the magnetic fields of 0 T, 2 T, 4 T and 6 T, respectively. The sheet resistances and the contact resistances are analyzed along with the magnetoresistances under the various conditions. All test structures showed a decreasing sheet resistance or contact resistance as the temperature decreases. The sheet resistance of a thin films with a lower value drops faster as the temperature decreases. The metal thin film and the metal-to-n+ contact showed the maximum resistance change of 89.5% and 35%, respectively, over the temperature range. Meanwhile, negligible magnetoresistances are observed except the metal thin film, which shows a higher magnetoresistance under a lower temperature and higher magnetic field. The maximum magnetore-sistance of the metal thin film is measured to be 10.4% for the horizontal magnetic field of 6 T at 4.2 K. | D. Shim and D. Kim, "Resistance characteristics of thin films and contacts in CMOS under cryogenic temperature and high magnetic field environment," J. Semicond. Technol. Sci., vol. 24, no. 2, pp. 122-127, Apr. 2024, doi: 10.5573/JSTS.2024.24.2.122.
vol. 24, no. 1 | A More Practical Indicator of MAC Operational Power Efficiency inside Memory-based Synapse Array | Seongjae Cho, Sung-Tae Lee, Soomin Kim, and Hyungcheol Shin | https://doi.org/10.5573/JSTS.2024.24.1.47 | Hardware artificial intelligence; power efficiency; multiplicate-and-accumulate (MAC) operation; memory-based artificial intelligence chip | Recently, existing software-based artificial intelligence technology is being implemented through hardware to improve area and energy efficiencies. Thus, there might be various performance indicators, but power efficiency is an important criterion for evaluating the performance of artificial intelligence chips. Currently, frequently used power efficiency indicators are for all-circuit-based artificial intelligence semiconductor chips, and for the cell-level technology-based artificial intelligence chips that can maximize power efficiency, it is difficult to use the existing indicators as they are. This study presents a practical indicator for evaluating power efficiency when implementing memory cell-based artificial intelligence semiconductor chips. Unlike conventional methodologies, the proposed performance indicators provide a clearer picture of power efficiency changes depending on what type of memory cell is used. Furthermore, the number of multiplicate-and-accumulate (MAC) operations and the number of memory cells cancel each other in the process of deriving the index, which can be a more significant indicator in the memory technology perspective in the sense that it has a greater dependence on the electrical characteristics of the memory cells themselves than on array density. | S. Cho, S.-T. Lee, S. Kim, and H. Shin, "A more practical indicator of MAC operational power efficiency inside memory-based synapse array," J. Semicond. Technol. Sci., vol. 24, no. 1, pp. 47-54, Feb. 2024, doi: 10.5573/JSTS.2024.24.1.47.
vol. 24, no. 1 | Analysis of High Temperature Characteristics of Double Gate Feedback Field Effect Transistor | Myeongho Park, Kichan Kim, Seungyeon Oh and Il Hwan Cho | https://doi.org/10.5573/JSTS.2024.24.1.33 | Field effect transistor; high temperature operation; positive feedback mechanism | In this study, we investigate the temperature-dependent behavior of a double-gate feedback field effect transistors (FBFETs) device exhibiting steep switching characteristics across a range of temperatures (300 K to 400 K). We analyze the temperature characteristics using technology computer-aided design (TCAD) simulations. FBFETs are semiconductor devices operating on a positive feedback loop, where electrons and holes in the channel region modulate the energy state of the potential barrier and wall. FBFETs demonstrate excellent subthreshold swing and a high on/off ratio, attributed to the positive feedback phenomenon, resulting in ideal switch characteristics. In the simulation results, it is observed that as the temperature increases, the on-current (ION), off-current (IOFF), and on-voltage (VON) all increase, while the on/off current ratio decreases. Furthermore, the operation at high temperatures can be maintained by adjusting the fixed gate voltage. Through the simulation results, we qualitatively examine the variation in various device parameters with temperature changes in FBFETs and provide a detailed discussion | M. Park, K. Kim, S. Oh, and I. H. Cho, "Analysis of high temperature characteristics of double gate feedback field effect transistor," J. Semicond. Technol. Sci., vol. 24, no. 1, pp. 33-40, Feb. 2024, doi: 10.5573/JSTS.2024.24.1.33.
vol. 24, no. 1 | Improved Performance of Normally-off GaN-based MIS-HEMTs with Recessed-gate and Ultrathin Regrown AlGaN Barrier | Shogo Maeda, Shinsaku Kawabata, Itsuki Nagase, Ali Baratov, Masaki Ishiguro, Toi Nezu, Takahiro Igarashi, Kishi Sekiyama, Suguru Terai, Keito Shinohara, Melvin John F. Empizo, Nobuhiko Sarukura, Masaaki Kuzuhara, Akio Yamamoto and Joel T. Asubar | https://doi.org/10.5573/JSTS.2024.24.1.25 | AlGaN/GaN HEMTs; MIS-HEMT; recessed gate; AlGaN regrowth | We have compared the electrical performance of a proposed normally-off GaN-based MIS-HEMTs employing ultrathin AlGaN barrier layer in the channel with those of conventional recessed-gate structure MIS-HEMTs. The proposed device exhibited much less density of interface states extracted from the measured capacitance-voltage characteristics, suggesting improved Al2O3/AlGaN interface. For corresponding three-terminal transistors, while the conventional reference device exhibited poor control of gate-to-source voltage on drain current with about 3 V hysteresis in the transfer curves, the proposed device showed well-behaved subthreshold characteristics with only 0.8 V hysteresis. Furthermore, the proposed device showed a much higher VTH of +5 V compared to +1 V of the conventional reference device. | S. Maeda, S. Kawabata, I. Nagase, A. Baratov, M. Ishiguro, T. Nezu, T. Igarashi, K. Sekiyama, S. Terai, K. Shinohara, M. J. F. Empizo, N. Sarukura, M. Kuzuhara, A. Yamamoto, and J. T. Asubar, "Improved performance of normally-off GaN-based MIS-HEMTs with recessed-gate and ultrathin regrown AlGaN barrier," J. Semicond. Technol. Sci., vol. 24, no. 1, pp. 25-32, Feb. 2024, doi: 10.5573/JSTS.2024.24.1.25.
vol. 24, no. 1 | Interfacial Trap-based 1-row Hammer Analysis of BCAT and Nitride Layer BCAT Structures in Dynamic Random Access Memory | Chang Young Lim, Yeon Seok Kim and Min-Woo Kwon | https://doi.org/10.5573/JSTS.2024.24.1.18 | Dynamic random access memory; disturbance; 1-row hammer; D0 failure; interfacial trap | Dynamic Random Access Memory is critical to computing for its speed and cost-effective capacity. As the demand for high-capacity memory grows, DRAM is being scaled down. However, reduced cell distances cause electrical disturbances between cells, resulting in 1-row hammer. This leads to abnormal operation and security risks. Therefore, 1-row Hammer is a major issue in modern DRAM technology. In this paper, we study the principle and impact of 1-row Hammer in DRAM, with a focus on D0 failures, a type of 1-row Hammer that causes stored data to transition from 0 to 1 due to repeated access. The mechanism involves the electron capture and diffusion of electrons affected by interfacial traps and device structures. To investigate the D0 failure, we reproduced the 1-row hammer using mixed mode to evaluate the effects on the interfacial trap and device structure changes. This research serves to improve understanding of row hammer and suggests a mitigation strategy using nitride layer. The proposed structure improves the D0 failure by about 70%, effectively improving the security vulnerability of DRAM. | C. Y. Lim, Y. S. Kim, and M.-W. Kwon, "Interfacial trap-based 1-row hammer analysis of BCAT and nitride layer BCAT structures in dynamic random access memory," J. Semicond. Technol. Sci., vol. 24, no. 1, pp. 18-24, Feb. 2024, doi: 10.5573/JSTS.2024.24.1.18.
vol. 24, no. 1 | Surface Stoichiometry Dependence of Ambipolar SiGe Tunnel Field-effect Transistors and Its Effect on the Transient Performance Improvement | Minjeong Ryu and Woo Young Choi | https://doi.org/10.5573/JSTS.2024.24.1.1 | Silicon-germanium tunnel field-effect transistor; ambipolar behavior; complementary-like logic | The dependency of silicon-germanium (SiGe) tunnel field-effect transistors (TFETs) on surface stoichiometry is investigated in terms of ambipolar conduction behavior. According to the device simulation results, as the Ge mole fraction of SiGe TFETs increases, p-type TFETs show better performance improvement than n-type ones owing to the SiGe band alignment. Thus, pull-up hole current becomes stronger than pull-down electron one in the case of ambipolar SiGe TFET-based complementary-like logic circuits. The simulated inverters with 50-% Ge content exhibit ~82× lower pull-up and ~9× lower pull-down delays, respectively, than those with pure Si. | M. Ryu and W. Y. Choi, "Surface stoichiometry dependence of ambipolar SiGe tunnel field-effect transistors and its effect on the transient performance improvement," J. Semicond. Technol. Sci., vol. 24, no. 1, pp. 1-7, Feb. 2024, doi: 10.5573/JSTS.2024.24.1.1.

## Circuit
No. | Title | Authors | DOI | Keywords | Abstract | 인용양식
vol. 25, no. 6 | An Error-Aware 4-2 Compressor Design for Balanced Accuracy and Efficiency in Approximate Multipliers | Dongju Kim and Yongtae Kim | https://doi.org/10.5573/JSTS.2025.25.6.633 | Approximate computing; approximate multiplier; approximate 4-2 compressor; error compensation | This paper presents an error-aware approximate 4-2 compressor design that enables a balanced trade-off between hardware efficiency and computational accuracy in approximate multipliers. The proposed design consists of two key components: a logic-simplified approximate compressor and a selective error compensation mechanism. The first component refines the Boolean expressions of an existing approximate 4-2 compressor to reduce area and power consumption. The second component introduces a lightweight correction circuit that targets high-probability error patterns, effectively minimizing the overall error distance. When implemented in a 32-nm CMOS technology, experimental results show that the proposed designs reduce area and power by up to 15% compared to existing approximate equivalents while achieving competitive accuracy metrics. The proposed multipliers are also applied to image processing and deep learning tasks to validate their practical benefits in error-resilient computing scenarios. | D. Kim and Y. Kim, "An error-aware 4-2 compressor design for balanced accuracy and efficiency in approximate multipliers," J. Semicond. Technol. Sci., vol. 25, no. 6, pp. 633-644, Dec. 2025, doi: 10.5573/JSTS.2025.25.6.633.
vol. 25, no. 6 | Coplanar Waveguide Sensor for Dimethyl Methyl Phosphonate (DMMP) Vapor Detection at Microwave Frequencies | Zabdiel Brito-Brito, Jorge A.I. Araujo, Sung-min Sim, Marcos T. de Melo, Ignacio Llamas-Garro, Jung-Mu Kim | https://doi.org/10.5573/JSTS.2025.25.6.654 | CPW; dimethyl methyl phosphonate (DMMP); microwave; palladium; microwave sensor | The development of a palladium-based Coplanar Waveguide (CPW) microwave sensor for detecting Dimethyl methyl phosphonate (DMMP) vapor is designed, fabricated, and tested in this paper. The sensor is fabricated using a thin palladium layer on a planar quartz substrate. Microwave transmission loss variations were used to identify the presence of DMMP vapor in a controlled environment. The presence of 400 parts per million (ppm) DMMP caused detectable changes in the transmission (S21) and admittance (Y11) parameters. | Z. Brito-Brito, J. A. I. Araujo, S.-M. Sim, M. T. de Melo, I. Llamas-Garro, and J.-M. Kim, "Precision matching optimization of optical metrology and inspection equipment for yield enhancement in semiconductor manufacturing," J. Semicond. Technol. Sci., vol. 25, no. 6, pp. 654-661, Dec. 2025, doi: 10.5573/JSTS.2025.25.6.654.
vol. 25, no. 6 | Hardware-Software Co-Design for Vector Similarity Search on HBM-PIM | Nahyeon Kim, Sujin Kim, Min Jung, Haechannuri Noh, and Ji-Hoon Kim | https://doi.org/10.5573/JSTS.2025.25.6.662 | Processing-in-memory (PIM); retrieval-augmented generation (RAG); vector similarity search; distance computation; instruction set extension; hardware-software co-design; PIM simulator | Vector similarity search is a key component of Retrieval-Augmented Generation (RAG) for large language models (LLMs), requiring memory-intensive computations such as Manhattan distance, Euclidean distance, and cosine similarity. Processing-In-Memory (PIM) architectures offer a promising solution to accelerate these memory-bound operations by reducing data movement between memory and processor. This study presents a hardware-software co-design approach for optimizing distance computation on PIM. We first implemented and evaluated a vector similarity search application on a DRAM-based PIM platform using the developed computation library, achieving 44.2% and 59.0% speed improvements for Euclidean distance and cosine similarity, respectively, compared to the CPU. However, instruction set limitations led to performance bottlenecks despite software-level optimization. To address this, we utilized an HBM-based PIM simulator and proposed two new instructions, AMC and MAN, optimized for Euclidean and Manhattan distance computations. Evaluation using a simulator integrated with DRAMSim2 showed that the proposed instructions reduced the total cycle count for distance computations by up to 44% compared to the baseline, with performance gains increasing for larger input sizes. These results demonstrate that both software-level and instruction-level optimizations are essential to fully exploit the performance potential of PIM architectures for distance computation workloads. | N. Kim, S. Kim, M. Jung, H. Noh, and J.-H. Kim, "Hardware-software co-design for vector similarity search on HBM-PIM," J. Semicond. Technol. Sci., vol. 25, no. 6, pp. 662-669, Dec. 2025, doi: 10.5573/JSTS.2025.25.6.662.
vol. 25, no. 6 | A 64-Channel High-Compliance Neural Stimulator IC in Standard CMOS with sub-1nC Charge Balancing for Seizure Suppression | Seokbeom Cheon, Seungah Lee, Byeongseol Kim, Joonsung Bae | https://doi.org/10.5573/JSTS.2025.25.6.670 | Neural stimulator; charge balancing; seizure suppression; CMOS integrated circuits; implantable; biomedical devices | We present a 64-channel implantable neural stimulator with sub-nC charge-balanced current stimulation for seizure suppression applications. The regulated cascode current driver achieves almost full VDD compliance voltage range with 98% supply voltage utilization (4.9V from 5V) in standard 0.18 μm CMOS technology, eliminating the need for expensive high-voltage processes. A passive charge balancing scheme using a bootstrapped switch with reduced on-resistance (19.56 Ω) maintains residual charge levels below 1 nC, well within the 15 nC safe limits, enabling reliable long-term operation. The stimulation parameters, including current pulse width (1 μs-1023 μs), channel activation, stimulation frequency, and current amplitude (1 μA to 1.8 mA), are highly reconfigurable through a 10 MHz SPI interface, enabling real-time adaptive stimulation protocols. The hierarchical 8 + 3-bit DAC architecture provides superior current resolution compared to existing single DAC systems while maintaining compact area efficiency of 0.0125 mm2 per channel. In-vivo animal experiments demonstrate effective seizure suppression, achieving seizure reduction within 14 seconds after 40 seconds of 5 Hz stimulation at 50 μA amplitude, validating the therapeutic efficacy of the proposed system. The fabricated IC in 0.18 μm standard CMOS process successfully combines high channel count, optimal compliance voltage utilization, enhanced safety margins, and in-vivo validation, making it suitable for practical implantable epilepsy treatment applications. | S. Cheon, S. Lee, B. Kim, and J. Bae, "A 64-channel high-compliance neural stimulator IC in standard CMOS with sub-1nC charge balancing for seizure suppression," J. Semicond. Technol. Sci., vol. 25, no. 6, pp. 670-678, Dec. 2025, doi: 10.5573/JSTS.2025.25.6.670.
vol. 25, no. 6 | An Area-Efficient Two-Step Vernier Time-to-Digital Converter with a Metastability-Free Phase Detector for NAND Flash Memory Interfaces | Dong-Ho Shin, Jun-Ha Lee, and Kang Yoon Lee | https://doi.org/10.5573/JSTS.2025.25.6.679 | Time-to-digital converter (TDC); Vernier TDC; metastability mitigation; twist power-gating; NAND; Flash memory interface | This paper presents a low-power time-to-digital converter (TDC) designed for duty-cycle correction in NAND Flash memory interfaces. The proposed 5.5-bit two-step Vernier TDC integrates coarse and fine delay stages to support a wide timing range with compact implementation. A charge elimination circuit is incorporated into the true single-phase clocked (TSPC) sampling register to mitigate hold-time metastability with minimal area overhead. In addition, a twist power-gating (TPG) technique is applied to the delay chains to reduce leakage current with minimal impact on delay and performance. These techniques are suitable for multi-die memory systems requiring low standby current and compact layout. The TDC is fabricated in a 28-nm FD-SOI process using 150-nm thickoxide transistors to emulate NAND Flash interface conditions. Measurement results demonstrate a resolution of 3.64 ps at 100 MS/s and a power consumption of 0.9 mW. The core occupies an area of 0.0025 mm2 . The design achieves a balanced trade-off among resolution, power, and area, confirming its applicability to high-speed, lowpower memory interfaces. | D.-H. Shin, J.-H. Lee, and K. Y. Lee, "An area-efficient two-step vernier time-to-digital converter with a metastability-free phase detector for NAND flash memory interfaces," J. Semicond. Technol. Sci., vol. 25, no. 6, pp. 679-687, Dec. 2025, doi: 10.5573/JSTS.2025.25.6.679.
vol. 25, no. 6 | Energy efficient CMOS Stochastic bit-based Bayesian Inference Accelerator | Honggu Kim and Yong Shim | https://doi.org/10.5573/JSTS.2025.25.6.688 | Stochastic computing; Bayesian inference; CMOS stochastic bit | Stochastic computing-based Bayesian inference has emerged as a powerful approach for statistical computation, particularly in domains requiring high-dimensional probabilistic analysis. However, in conventional Von Neumann architectures, stochastic computing faces significant energy challenges due to the exponential growth of data volume associated with the Internet of Things (IoT). In this work, we proposed a CMOS stochastic bitbased Bayesian inference accelerator designed for energy-efficient stochastic computation. The stochastic bit in our design performs dual functions as both: 1) stochastic computation unit and 2) memory element, enabling an energyoptimized implementation of Bayesian inference. The proposed design is validated through a case study involving a 3-layer, 4-variable Bayesian network model, implemented using TSMC 65 nm GP process technology, with total energy of 1.5 nJ. | H. Kim and Y. Shim, "Energy efficient CMOS stochastic bit-based Bayesian inference accelerator," J. Semicond. Technol. Sci., vol. 25, no. 6, pp. 688-695, Dec. 2025, doi: 10.5573/JSTS.2025.25.6.688.
vol. 25, no. 6 | A 1.12-ps Resolution Flash ADC-assisted Coarse-to-Fine Time-to-Digital Converter with Adaptive Reference-Voltage Calibration and Digital Linearity Correction | Solmon Shin, Hyunwoo Son, Youngsik Kim, and Shinwoong Kim | https://doi.org/10.5573/JSTS.2025.25.6.711 | Time-to-digital converter (TDC); coarse-to-fine-conversion architecture; ADC-assisted TDC; ; reference-voltage calibration; digital linearity correction | This paper proposes a high-resolution time-to-digital converter (TDC) featuring a coarse-to-fine architecture that integrates a 13-stage ring oscillator for coarse measurement and a flash ADC for sub-phase fine correction. To address differential nonlinearity (DNL) induced by fixed ADC reference voltage, we introduce two calibration techniques: an adaptive reference voltage calibration loop?comprising a peak detector, comparator, delta-sigma modulator, and 1-bit DAC?that dynamically aligns the flash ADC reference to the actual input peak across ZONEs (coarse quantization regions), and a digital linearity correction that subdivides each of the 13 ZONEs into four sub-ZONEs (totaling 52) with lookup-table-based error compensation. Post-layout simulations in 28 nm CMOS demonstrate a time resolution of 1.12 ps, conversion range of 63 ns, conversion time of 5.6 ns, DNL of ±1.5 LSB, INL of ±5 LSB, and power consumption of 5.42 mW within a 0.625 mm2 core area. These results confirm the suitability of TDC for applications requiring both high speed and high accuracy. | S. Shin, H. Son, Y. Kim, and S. Kim, "A 1.12-ps resolution flash ADC-assisted coarse-to-fine time-to-digital converter with adaptive reference-voltage calibration and digital linearity correction," J. Semicond. Technol. Sci., vol. 25, no. 6, pp. 711-720, Dec. 2025, doi: 10.5573/JSTS.2025.25.6.711.
vol. 25, no. 6 | An FVF-Based Capacitorless LDO with Segmented Power Cells Achieving Fast Transient Response, Wideband High PSR, and Wide Load Current Range | Doojin Jang | https://doi.org/10.5573/JSTS.2025.25.6.730 | Low-dropout (LDO) regulator; flipped-voltage-follower (FVF); power-supply-rejection (PSR); capacitorless; segmented power cells | This letter presents a capacitorless low-dropout (LDO) regulator with a flipped-voltage-follower (FVF) structure and segmented power cells, targeting fast transients and high power-supply-rejection (PSR). The design addresses the stability issues and bias point variations found in conventional FVF-based LDOs. Two key innovations are introduced: a cascode transistor in the fast loop to stabilize bias points, and a segmented core that extends the load current range and enhances AC performance. Additionally, this architecture enables efficient on-chip power delivery, reducing IR drop and simplifying power distribution networks. Implemented in 65-nm CMOS, the LDO operates from a 1.2-V input to a 1.0-V output, supporting a 100 mA load current. Simulations show a wideband PSR with a worst-case bound of < ?14.2 dB and a transient response with undershoot and overshoot limited to 59 mV and 58 mV, respectively, for a 30 mA load step with a 10 ns edge. | D. Jang, "An FVF-based capacitorless LDO with segmented power cells achieving fast transient response, wideband high PSR, and wide load current range," J. Semicond. Technol. Sci., vol. 25, no. 6, pp. 730-735, Dec. 2025, doi: 10.5573/JSTS.2025.25.6.730.
vol. 25, no. 5 | Sample-Efficient Reinforcement Learning for Analog Circuit Optimization with Intrinsic Reward | SuMin Oh and HyunJin Kim | https://doi.org/10.5573/JSTS.2025.25.5.469 | Analog circuit optimization; conditional variational autoencoder; intrinsic reward | Analog circuit optimization remains a challenge due to its high-dimensional design space and the prohibitive cost of simulations. To improve sample efficiency, we propose a reinforcement learning (RL) framework that uses intrinsic rewards, enabling agents to efficiently explore novel circuit designs. Furthermore, by leveraging a conditional variational autoencoder (CVAE) for reconstruction-based intrinsic reward, our approach enhances exploration and accelerates convergence in circuit optimization. Experimental results on practical circuits demonstrate significant performance improvements over counterparts without using a reconstruction-based intrinsic reward. | S. Oh and H. Kim, "Sample-efficient reinforcement learning for analog circuit optimization with intrinsic reward," J. Semicond. Technol. Sci., vol. 25, no. 5, pp. 469-475, Oct. 2025, doi: 10.5573/JSTS.2025.25.5.469.
vol. 25, no. 5 | A Development of a Robust Computer Vision-Based Framework for Metrology and Inspection of Stacked Die in HBM Process | Hye Yun Seong, Sung Hyun Yoon, Young Hoon Lee, and Gwang Min Yoon | https://doi.org/10.5573/JSTS.2025.25.5.484 | High bandwidth memory (HBM); stacked die shift measurement; infrared optics; sobel filter; cross; correlation | The rapid advancement of high bandwidth memory (HBM) technology introduces significant challenges in metrology due to its complex 3D stacked die architecture. Conventional measurement and inspection tools, optimized for planar DRAM wafers, fail to accurately assess critical die-to-die alignment parameters such as die shift and tilt, particularly post-bonding. This paper presents a novel metrology methodology leveraging infrared (IR) imaging combined with advanced image processing algorithms to overcome these limitations. A dual-scan system captures both base wafer fiducials and top die patterns, enabling precise alignment measurement within stacked HBM assemblies. Edge enhancement using Sobel filtering and normalized cross-correlation (NCC) techniques facilitate robust pattern recognition and sub-pixel alignment, addressing challenges posed by low contrast and IR resolution constraints. Experimental validation on production-grade HBM wafers demonstrates superior recognition rates and measurement repeatability, establishing the proposed approach as a reliable and efficient solution for next-generation semiconductor metrology. The integration of IR optics and sophisticated algorithmic processing significantly improves inspection coverage, contributing to enhanced yield and manufacturing robustness in advanced 3D memory technologies. | H. Y. Seong, S. H. Yoon, Y. H. Lee, and G. M. Yoon, "A development of a robust computer vision-based framework for metrology and inspection of stacked die in HBM process," J. Semicond. Technol. Sci., vol. 25, no. 5, pp. 484-489, Oct. 2025, doi: 10.5573/JSTS.2025.25.5.484.
vol. 25, no. 5 | An Automatic Place-and-Route Method for CDAC Arrays with Parasitic Effect Suppression | Wenjie Yang, Yanning Chen, Dong Zhang, Fang Liu, Yang Zhao, Fang Ni, SongChao Zhu, and Xiangyu Meng | https://doi.org/10.5573/JSTS.2025.25.5.517 | An Automatic Place-and-route Method for CDAC Arrays with Parasitic Effect Suppression | In order to solve the problems of low efficiency of capacitive array layout design and parasitic effects affecting the matching degree in high-precision SAR ADCs, this paper proposes an automatic placement and routing method for capacitive digital-to-analog converter (CDAC) based on EDA technology. By routing the bottom plate beneath the bottom metal of the capacitor and integrating the shield structure, the parasitic coupling effect between the top plate and the bottom plate is significantly reduced. Combined with the co-centroid layout and the inter-bit staggered arrangement strategy, the horizontal parasitic coupling of adjacent capacitor bottom plates is effectively suppressed. The algorithm adopts a layered routing mechanism, uses Metal3 and Metal4 to realise the separation of horizontal and vertical routing, and optimises the matching characteristics by dynamically adjusting the intercolumn distribution of capacitors, and the effective number of bits (ENOB) can increase by up to 0.38 bits after adding a shielding layer. Experimental results show that the layout generation time of the proposed method is only 0.85-14.26 seconds, the ENOB can reach 99.20%-99.77% of the ideal value in the 8-13 bit CDAC design. This method realises the second-level automatic generation of high-precision capacitor arrays, and provides an efficient EDA solution for high-performance ADC design. | W. Yang, Y. Chen, D. Zhang, F. Liu, Y. Zhao, F. Ni, S. Zhu, and X. Meng, "An automatic place-and-route method for CDAC arrays with parasitic effect suppression," J. Semicond. Technol. Sci., vol. 25, no. 5, pp. 517-529, Oct. 2025, doi: 10.5573/JSTS.2025.25.5.517.
vol. 25, no. 5 | HLS-based Hardware/Software Co-Design of ML-KEM Post-Quantum Cryptosystem for Real-Time Video Encryption | Kyungkyun Kang, Seulbee Yang, Giang Truong Le, and Hanho Lee | https://doi.org/10.5573/JSTS.2025.25.5.530 | Post-quantum cryptography; high-level synthesis; HW/SW co-design; hybrid HLS-RTL design; ; FPGA; video streaming applications; hardware architectures | CRYSTALS-Kyber is a lattice-based post-quantum cryptosystem that is resistant to attacks by quantum computers and was selected for standardization in the NIST PQC round-3 process. In 2023, NIST published Federal Information Processing Standard (FIPS) 203 for ML-KEM, which includes a set of algorithms (Key Generation, Encapsulation, and Decapsulation) as the next version of CRYSTALS-Kyber. However, the performance and design flexibility of ML-KEM still need to be evaluated. Our system presents a high-performance and fast HW/SW codesign implementation of ML-KEM based on the NIST PQC round-3 parameters using the Vivado HLS tool. HLS tools offer various optimization benefits through the use of directives to accelerate hardware modules. Point-wise multiplication, addition, and parallelism are incorporated in the design to accelerate time-consuming operations in both AES-GCM IP and ML-KEM IP. All hardware modules are parameterized, enabling full support for runtime configuration to increase versatility. Moreover, the proposed HW/SW architecture and tightly coupled operational workflows reduce data transmission overhead between the processor and hardware modules. The hardware accelerator is implemented using reconfigurable logic on an FPGA and is integrated with a high-performance ARM Cortex-A53 processor in the Xilinx Zynq UltraScale+ architecture, supported by the PYNQ framework. To evaluate the performance of the proposed HW/SW system for ML-KEM at NIST security levels 1, 3, and 5, we used various data types, including video (AVI, H.264), images (8-bit and 24-bit color), and text files. For a fixed input size of 320 kB, the proposed hybrid cryptosystem based-on ML-KEM PQC achieved an average of 11.3× improvement in execution time compared to software implementation, with runtimes of 605 ms and 6,894 ms, respectively. | K. Kang, S. Yang, G. T. Le, and H. Lee, "HLS-based hardware/software co-design of ML-KEM post-quantum cryptosystem for real-time video encryption," J. Semicond. Technol. Sci., vol. 25, no. 5, pp. 530-541, Oct. 2025, doi: 10.5573/JSTS.2025.25.5.530.
vol. 25, no. 5 | A 32-Channel 8-bit DAC-Based Driver IC with Channel Uniformity Optimization for Optical Phased Arrays | Kihun Kim and Woo-Young Choi | https://doi.org/10.5573/JSTS.2025.25.5.542 | Light detection and ranging (LiDAR); optical phased array (OPA) driver IC; digital-to-analog converter (DAC); differential nonlinearity (DNL); integral nonlinearity (INL); process robustness | Light detection and ranging (LiDAR) technology, which leverages light instead of radio waves as the source, offers superior resolution and resistance to jamming, making it a promising alternative to radio detection and ranging (RADAR) for 3D imaging and object detection. Silicon photonics-based optical phased arrays (OPAs) enable non-mechanical beam steering, overcoming the limitations of traditional rotating LiDAR systems. In OPAs, optical phase shifts are realized with the driver IC, which provides the necessary analog voltages to the optical phase shifters. This paper presents a 32-channel OPA driver IC designed to achieve high linearity and enhanced channel-to-channel uniformity. The proposed IC integrates an 8-bit digital-to-analog converter (DAC) based on an R-2R ladder, a high-gain rail-to-rail amplifier, and an I2C serial interface to support scalable multi-chip operation up to 128 channels. Key design strategies include layout optimization of resistors and MOSFETs within the driver to reduce mismatch and improve channel consistency under process variations. Fabricated in a 180 nm CMOS process, the proposed IC delivers monotonic DAC operation with a worst-case differential nonlinearity (DNL), which quantifies the deviation in step size between adjacent codes, of 0.52 least significant bits (LSB), and an integral nonlinearity (INL), which measures the deviation of the DAC transfer function from an ideal straight line, of 0.81 LSB, validating its process-robust design. Beamforming simulations using measured DAC performance demonstrate minimal performance degradation, with less than 0.2% main lobe intensity loss and negligible side lobe suppression ratio degradation. These results confirm that the proposed driver IC is suitable for robust and scalable OPA-based LiDAR systems. | K. Kim and W.-Y. Choi, "A 32-channel 8-bit DAC-based driver IC with channel uniformity optimization for optical phased arrays," J. Semicond. Technol. Sci., vol. 25, no. 5, pp. 542-547, Oct. 2025, doi: 10.5573/JSTS.2025.25.5.542.
vol. 25, no. 5 | A Second-Order 8.3-MHz BW Noise-Shaping SAR ADC Using Shared Amplifier for Lossless Switched-Capacitor Integration | Young-Hwan Lee, Jae-Geun Lim, Hyung-Jung Kim, Jae-Hyuk Lee, Seong-Bo Park, Seong-U Choi, Joo-Yeol Yang, Jun-Ho Boo and Gil-Cho Ahn | https://doi.org/10.5573/JSTS.2025.25.5.576 | Analog-to-digital converter (ADC); noise-shaping successive approximation register (NS-SAR); noise; transfer function (NTF); lossless integration; a ping-pong switched-capacitor (SC) | This paper presents an 8.3-MHz second-order noise-shaping successive approximation register (NS-SAR) analog-to-digital converter (ADC). To achieve an ideal second-order noise transfer function (NTF), an integrator combining an amplifier with a ping-pong switched-capacitor (SC) is used. By sharing the amplifier between two integrators, the design reduces the area of the loop filter. Implemented in a 28 nm CMOS process, the prototype achieves a bandwidth of 8.3 MHz while operating at a 100 MHz with an oversampling ratio (OSR) of 6. It achieves a signal-to-noise and distortion ratio (SNDR) of 66.1 dB, and a dynamic range (DR) of 69.8 dB while consuming 2.93 mW from a 1 V supply. The resulting Schreier figure-of-merit (FoMS) is 160.6 dB, and the Walden FoM (FoMW) is 107.0 fJ/conversion-step. The active die area occupies 0.101 mm2. | Y.-H. Lee, J.-G. Lim, H.-J. Kim, J.-H. Lee, S.-B. Park, S.-U Choi, J.-Y. Yang, J.-H. Boo, and G.-C. Ahn, "A second-order 8.3-MHz BW noise-shaping SAR ADC using shared amplifier for lossless switched-capacitor integration," J. Semicond. Technol. Sci., vol. 25, no. 5, pp. 576-584, Oct. 2025, doi: 10.5573/JSTS.2025.25.5.576.
vol. 25, no. 5 | A Novel Adaptive Testing Method using Convolutional Neural Networks | DaeRyong Shin, SuMin Oh, WanSoo Kim and HyunJin Kim | https://doi.org/10.5573/JSTS.2025.25.5.585 | Chip Warpage; UV-induced delamination; large-scale measurement solution; HBM; advanced packaging | Advanced Packaging (AP) is driving innovation beyond the limits of traditional Moore’s Law scaling. Among various advanced packaging technologies, High-Bandwidth Memory (HBM) is gaining significant attention for next-generation semiconductors. As the number of stacked layers in high-bandwidth memory increases, wafer and chip warpage become critical quality factors directly impacting yield and reliability. However, there is currently no equipment or method for direct in-line measurement of chip warpage, as ultra-thin wafers are bonded to carrier wafers during handling, making warpage measurement in this state meaningless. This paper presents the world’s first research on a direct, large-scale, non-destructive chip warpage measurement process applicable in in-line manufacturing. We developed a novel measurement method based on specialized process treatments and hardware modifications. Experimental validation confirmed the accuracy and reliability of the proposed approach. The resulting high-volume chip-level warpage data showed a strong correlation with actual measurements, demonstrating that the method provides highly meaningful data for mass production applications. The results of this study have been implemented into measurement equipment and developed into a commercialized solution currently in use. | D. Shin, S. Oh, W. Kim, and H. Kim, "Industry’s first in-line chip warpage measurement methods for HBM manufacturing using UV-induced delamination and a flux-based support layer," J. Semicond. Technol. Sci., vol. 25, no. 5, pp. 585-597, Oct. 2025, doi: 10.5573/JSTS.2025.25.5.585.
vol. 25, no. 5 | A Fourth-Order ΔΣ Modulator Using Hybrid Noise-Shaping SAR ADC with Digital Cancellation | Sung-Hoon Cho, Myunglae Choo, and Byung-Guen Lee | https://doi.org/10.5573/JSTS.2025.25.5.616 | Delta-sigma modulator; noise shaping (NS); successive approximation register (SAR); residue; OpAmp sharing; gm-C integrator | A hybrid delta-sigma (∆Σ) modulator is proposed to achieve additional second-order noise shaping via feedback paths consisting of the 1-bit fine quantizer output (DFine) and integrated residues. A 5-dB noise suppression is obtained through digital cancellation using DFine without causing noise leakage. In a 180-nm CMOS process with a sampling rate of 12 MHz and oversampling ratios (OSRs) of 16 and 32, the ∆Σ modulator achieved signal-tonoise and distortion ratios (SNDRs) of 92.9 and 96.7 dB and power consumption of 1.3 mW from a 1.8-V supply, showing improved noise suppression and power efficiency. | S.-H. Cho, M. Choo, and B.-G. Lee, "A fourth-order ∆Σ modulator using hybrid noise-shaping SAR ADC with digital cancellation," J. Semicond. Technol. Sci., vol. 25, no. 5, pp. 616-622, Oct. 2025, doi: 10.5573/JSTS.2025.25.5.616.
vol. 25, no. 4 | Ultra-Low Power Readout Circuit Design and Simulation using Dynamic Wheatstone Bridge Technique for Implantable Body Temperature Sensor Application | Jounghoon Lim and Jong Pal Kim | https://doi.org/10.5573/JSTS.2025.25.4.335 | Body temperature sensor; low power consumption; Wheatstone bridge; VCO; TDC | An ultra-low power consumption body temperature circuit for electroceuticals is proposed. Electroceuticals implanted in the body for nerve signal measurement and nerve stimulation can cause short-term or long-term infections, so it is necessary to monitor temperature increases due to inflammation. A Wheatstone bridge is used to read the resistance value of the thermistor mounted on the neural electrode interface. To reduce the current consumption, a dynamic Wheatstone bridge technique is proposed. The current is supplied only for a short time to obtain the temperature information, and the temperature information is obtained once from the bridge in the order of the external thermistor and the built-in resistor, and the temperature information is obtained again by flipping the bridge in the order of the built-in resistor and the external thermistor. Temperature information sampled over a short period of time is stored in the S&H block for use by the VCO in the rear end. The following VCO and TDC both operate at 0.6 V for low power consumption. The post-layout simulation results showed a sensitivity of 2230 digits/degree and a nonlinear error of ?0.05/+0.08?C in the 34 to 42?C range, satisfying the ASTM thermometer standards. Power consumption was 112 nW, which is small enough to be incorporated into implantable devices. | J. Lim and J. P. Kim, "Ultra-low power readout circuit design and simulation using dynamic Wheatstone bridge technique for implantable body temperature sensor application," J. Semicond. Technol. Sci., vol. 25, no. 4, pp. 335-345, Aug. 2025, doi: 10.5573/JSTS.2025.25.4.335.
vol. 25, no. 4 | An 85.7 TOPS/W Analog-Digital Combined In-Memory Computing Accelerator for Mixed-Precision Deep Neural Networks | Byeongcheol Kim, Wooyoung Jo, Sangjin Kim, Soyeon Um, and Hoi-Jun Yoo | https://doi.org/10.5573/JSTS.2025.25.4.346 | Computing-in-memory; mixed-mode computing; mixed-precision; energy-efficient; AI accelerator | This paper introduces a novel computing-in-memory (CIM) processor designed for processing deep neural networks (DNNs) with mixed precision, overcoming the limitations of previous CIM architectures that employed bit-serial operations for multi-bit data. The proposed solution, termed the mixed-mode mixed-precision CIM (mixed-CIM) processor, integrates two main features for enhanced energy efficiency: first, the mixed-CIM architecture, which improves energy efficiency by 55.5% compared to prior approaches; second, a digital CIM approach for in-memory multiply-and-accumulate (MAC) operations that boosts throughput by 41.3%. The processor, developed using 28 nm CMOS technology with an area of 1.96 mm2 , achieves an energy efficiency of 85.7 TOPS/W while maintaining 77.4% accuracy on CIFAR100 with ResNet18. | B. Kim, W. Jo, S. Kim, S. Um, and H.-J. Yoo, "An 85.7 TOPS/W analog-digital combined in-memory computing accelerator for mixed-precision deep neural networks," J. Semicond. Technol. Sci., vol. 25, no. 4, pp. 346-354, Aug. 2025, doi: 10.5573/JSTS.2025.25.4.346.
vol. 25, no. 4 | A Reconfigurable Spiking Neural Network Computing-In-Memory Processor Using 1T1C eDRAM for Enhanced System-Level Efficiency | Sangmyoung Lee, Seryeong Kim, Soyeon Kim, Soyeon Um, Sangjin Kim, Sanyeob Kim, Wooyoung Jo, and Hoi-jun Yoo | https://doi.org/10.5573/JSTS.2025.25.4.355 | 1T1C eDRAM; Computing-in-memory; network-on-chip; spiking neural network; system-level efficiency | Spiking Neural Network (SNN) Computing-In-Memory (CIM) achieves high macro-level energy efficiency but struggles with system-level efficiency due to excessive external memory access (EMA) caused by intermediate activation memory demands. To address this, a high-capacity SNN-CIM capable of managing large weight loads is essential. This paper introduces a high-density 1T1C eDRAM-based SNN-CIM processor that significantly enhances system-level energy efficiency through two key features: a high-density, low-power Reconfigurable Neuro-Cell Array (ReNCA) that reuses the 1T1C cell array and employs a charge pump, achieving a 41% area and 90% power reduction and a reconfigurable CIM architecture with dual-mode ReNCA and Dynamic Adjustable Neuron Link (DAN Link) to optimize EMA for activations and weights. These innovations collectively improve system-level energy efficiency by 10×, setting a new benchmark for performance. | S. Lee, S. Kim, S. Kim, S. Um, S. Kim, S. Kim, W. Jo, and H.-J Yoo, "A reconfigurable spiking neural network computing-in-memory processor using 1T1C eDRAM for enhanced system-level efficiency," J. Semicond. Technol. Sci., vol. 25, no. 4, pp. 355-362, Aug. 2025, doi: 10.5573/JSTS.2025.25.4.355.
vol. 25, no. 4 | Scalable Bit Partitioning for Hybrid Random Number Generation in Parallel Stochastic Computing | Donghui Lee and Yongtae Kim | https://doi.org/10.5573/JSTS.2025.25.4.363 | Stochastic computing (SC); random number generator (RNG); bit partitioning; parallel computing | Stochastic computing (SC) allows error tolerance design and the ability to perform complex binary operations using simple digital logic circuits, advantageous for low-power design. However, it requires a longer computation time for higher accuracy. To address this, we propose a novel random number generator (RNG) that produces multiple random numbers simultaneously, reducing computation time through parallel processing while achieving lower hardware resource consumption compared to conventional parallel RNG. Our design uses fixed upper bits and a single RNG to generate multiple random numbers in parallel. This approach demonstrates computation speeds up to 64 times faster than conventional methods while reducing area and power by up to 68.2% and 81.9%, respectively, when implemented in 65-nm CMOS technology. Furthermore, we prove the efficacy of our proposed design in digital image processing applications. | D. Lee and Y. Kim, "Scalable bit partitioning for hybrid random number generation in parallel stochastic computing," J. Semicond. Technol. Sci., vol. 25, no. 4, pp. 363-374, Aug. 2025, doi: 10.5573/JSTS.2025.25.4.363.
vol. 25, no. 4 | A 22-nm FD-SOI CMOS 7.5-9.6GHz CP PLL used in Wifi7 achieved 56 fs-RMS-jitter and -65dBc spur | Xu She, Yisha Xie, Lintao Liu, Aiying Guo | https://doi.org/10.5573/JSTS.2025.25.4.375 | Phase-locked loop (PLL); charge pump (CP); voltage control oscillator (VCO); dual path | This brief presents a low-jitter Phase-Locked Loop (PLL) with dual paths and a negative Kv VoltageControlled Oscillator (NKvVCO) for a Wi-Fi 7 transceiver. The PLL employs a dual-path architecture to ensure robust lock retention under dramatic temperature variations, maintaining phase lock without loss of synchronization. Additionally, the design extends the tuning range of the charge pump (CP) while mitigating phase noise and preventing phase margin deterioration. Analytical expressions and simulations are derived to characterize the performance of this approach. In the locked state, the charge pump operates in a half-CP mode to achieve improved linearity and reduced phase noise. A negative Kv Voltage-Controlled Oscillator (NKvVCO) is used to overcome the limited control voltage range in a 22-nm Fully-Depleted Silicon-On-Insulator (FD-SOI) process. Prototyped in a 22-nm FD-SOI technology, the 7.5-9.6 GHz PLL demonstrates a spur of less than -65 dBc and a root-mean-square (rms) jitter of 57 fs. | X. She, Y. Xie, L. Liu, and A. Guo, "A 22-nm FD-SOI CMOS 7.5–9.6 GHz CP PLL used in WiFi7 achieved 56 fs-RMS jitter and −65 dBc spur," J. Semicond. Technol. Sci., vol. 25, no. 4, pp. 375-383, Aug. 2025, doi: 10.5573/JSTS.2025.25.4.375.
vol. 25, no. 4 | A Wide Input Range, Low-Noise Neural Recording Amplifier IC with Adaptive Gain Control and Common-Mode Cancellation Loop | Boseong Park, Soonseong Hong, and Hyouk-Kyu Cha | https://doi.org/10.5573/JSTS.2025.25.4.397 | Neural recording IC; adaptive gain control; common-mode cancellation loop; low-noise amplifier; artifact tolerance | This paper proposes a wide input range, low-noise neural recording amplifier IC with adaptive gain control and a feedback-based common-mode cancellation loop (CMCL) for bidirectional neuromodulation applications. The proposed amplifier operates with maximum gain and excellent noise performance under normal conditions, while automatically reducing its gain to extend the dynamic range (DR) and activating the CMCL in response to differential-mode (DM) and common-mode (CM) stimulation artifacts, respectively, thereby adjusting the DM gain to prevent amplifier saturation and removing the CM component. The total harmonic distortion (THD) of the circuit output is 0.822% with a 77 mVPP DM input at a gain of 17.72 dB and 0.418% in the presence of a 1 VPP CM artifact. Under ideal conditions, the amplifier maintains a gain of 40 dB with an input-referred noise (IRN) performance of 2.32 μVrms over a bandwidth of 1 Hz to 10 kHz. The CMCL dynamically toggles on or off depending on the presence of artifacts to balance noise performance and artifact tolerance. The proposed amplifier is designed using 180 nm CMOS process, consumes 2 μW at 1-V supply, and occupies 0.36 mm² of die area. | B. Park, S. Hong, and H.-K. Cha, "A wide input range, low-noise neural recording amplifier IC with adaptive gain control and common-mode cancellation loop," J. Semicond. Technol. Sci., vol. 25, no. 4, pp. 397-405, Aug. 2025, doi: 10.5573/JSTS.2025.25.4.397.
vol. 25, no. 4 | A Lightweight AES-256 Accelerator Design through Processing Order Optimization for Low-Cost Hardware Security | Yuseong Lee, Jaehak Kang, and Jongmin Lee | https://doi.org/10.5573/JSTS.2025.25.4.406 | Advanced encryption standard (AES); hardware security; cost-effectiveness; processing order optimization | In the era of AI and IoT, securing sensitive data is paramount, especially for resource-constrained edge devices. This paper presents a novel lightweight Advanced Encryption Standard (AES)-256 accelerator design that optimizes encryption and decryption processes for low-cost hardware security. By reordering the processing steps in the AES round function and introducing a pre-processing technique in the key expansion process, the proposed architecture enhances both throughput and resource efficiency. Our work results demonstrate that the proposed architecture achieves a throughput of 42.667 Gbps with an area efficiency of 233.69 Kbps/GE. This makes the proposed design an ideal solution for modern IoT devices, where high-speed secure data processing and hardware efficiency are critical. | Y. Lee, J. Kang, and J. Lee, "A lightweight AES-256 accelerator design through processing order optimization for low-cost hardware security," J. Semicond. Technol. Sci., vol. 25, no. 4, pp. 406-413, Aug. 2025, doi: 10.5573/JSTS.2025.25.4.406.
vol. 25, no. 4 | 4.8–7.2 GHz Low-Power Balun-LNA Employing Local Feedback gm-Boosting and Current-Bleeding Techniques for Wi-Fi 802.11be Applications | Yonghwan Lee, Sengjun Jo, and Kuduck Kwon | https://doi.org/10.5573/JSTS.2025.25.4.427 | 802.11be; Wi-Fi 7; balanced load; balun-LNA; broadband; current-bleeding; differential current balancer; gm-boosting; local feedback | A 4.8-7.2 GHz low-power noise-cancelling common-gate (CG)-common-source (CS) balun-low-noise amplifier (LNA) is proposed for IEEE 802.11be Wi-Fi applications. The CS amplifier enhances gm by utilizing a current-reused inverter-type amplifier while simultaneously performing a current-bleeding function through a PMOS amplifier. This ensures equal DC currents at the differential output, enabling the use of a balanced load. Additionally, local feedback increases the overall gm of the CG stage by the loop gain, thereby reducing both current consumption and supply voltage requirements. Furthermore, the cross-coupled cascode stage acts as a differential current balancer, mitigating gain and phase mismatches at the differential output. Simulated in a 28-nm CMOS process, the designed balun-LNA achieves a minimum noise figure of 2.74 dB, a maximum voltage gain of 24.6 dB, and input-referred third-order intercept point of ?4.84 dBm. It consumes 3.5 mA from a nominal supply voltage of 0.8 V. Its active die area is 0.079 mm2. | Y. Lee, S. Jo, and K. Kwon, "4.8–7.2 GHz low-power balun-LNA employing local feedback gm-boosting and current-bleeding techniques for Wi-Fi 802.11be applications," J. Semicond. Technol. Sci., vol. 25, no. 4, pp. 427-434, Aug. 2025, doi: 10.5573/JSTS.2025.25.4.427.
vol. 25, no. 4 | A 400-MS/s 2-b/cycle Second-order Noise-Shaping SAR ADC Using FIA-based Ring Amplifier | Ji-Woo Kim and Sang-Gyu Park | https://doi.org/10.5573/JSTS.2025.25.4.441 | Analog-to-digital converter (ADC); successive approximation register (SAR); multi-bit/cycle SAR; noise-shaping (NS); offset calibration | This paper presents a 2-bit/cycle second-order noise-shaping (NS) successive approximation register (SAR) analog-to-digital converter (ADC) with a floating inverter amplifier (FIA)-based ring amplifier (FBRA) and offset-calibrated comparators. The proposed ADC employs a 2-bit/cycle structure for high-speed operation, utilizing a reference capacitive digital-to-analog converter (CDAC), a signal CDAC, and three comparators. To mitigate the degradation of the signal-to-noise-and-distortion ratio (SNDR) caused by the different offset voltages of multiple comparators, an offset calibration circuit is designed. A cascade of integrators with feedforward (CIFF) structure is designed using an active integrator with an FBRA. The proposed ADC is designed in a 28-nm process with 1-V power supply. The SPICE simulation results show that the ADC achieves an SNDR of 71 dB with a power consumption of 3.2 mW, when operated with a sampling rate of 400-MS/s and an oversampling ratio (OSR) of 8 resulting in a Schreier figure-of-merit (FoM) of 172 dB. | J.-W. Kim and S.-G. Park, "A 400-MS/s 2-b/cycle second-order noise-shaping SAR ADC using FIA-based ring amplifier," J. Semicond. Technol. Sci., vol. 25, no. 4, pp. 441-450, Aug. 2025, doi: 10.5573/JSTS.2025.25.4.441.
vol. 25, no. 4 | RADAR: An Efficient FPGA-based ResNet Accelerator with Data-Aware Reordering of Processing Sequences | Juntae Park, Dahun Choi, and Hyun Kim | https://doi.org/10.5573/JSTS.2025.25.4.451 | Convolutional neural network (CNN); field-programmable gate array (FPGA); hardware accelerator; ResNet; skip connection; data reordering | The deployment of compact convolutional neural network (CNN) models with skip connections on edge devices through dedicated hardware accelerators is increasingly prevalent. However, optimizing the use of limited on-chip memory (OCM) across multiple CNN layers, especially those with skip connections, remains a challenge. In this paper, we propose a novel CNN accelerator technique that reorders the computation sequence for each layer to maximize data reuse within the OCM, thereby minimizing DRAM access and improving the utilization of both the OCM and the convolution processor. Additionally, we introduce a shared buffer design that efficiently manages OCM usage across different layers, particularly those involving skip connections. Finally, we present a ResNet-18 accelerator IP, RADAR, implemented with the proposed technique on a Xilinx ZCU102 FPGA. RADAR achieves 64.9 GOPS/W and 446.9 GOPS while maintaining high accuracy, demonstrating significant improvements over prior works in terms of the trade-off between throughput, hardware resource efficiency, and model accuracy. | J. Park, D. Choi, and H. Kim, "RADAR: an efficient FPGA-based ResNet accelerator with data-aware reordering of processing sequences," J. Semicond. Technol. Sci., vol. 25, no. 4, pp. 451-458, Aug. 2025, doi: 10.5573/JSTS.2025.25.4.451.
vol. 25, no. 4 | Exploring CXL-SSD Challenges on Cache Underutilization | Hoon Hwi Lee, Min Jae Kim, Jun Woo You, Hyung Jun Jang, Won Woo Ro | https://doi.org/10.5573/JSTS.2025.25.4.459 | CXL; SSD; memory; cache; memory hierarchy; analysis | The CXL interface enhances scalability for memory expansion, which is crucial for the demands of emerging memory-intensive applications. However, mismatches between traditional memory hierarchies and CXLenabled memory, particularly when using SSDs as memory space, present critical issues that have not previously been addressed. This paper investigates the deployment of CXL technology in SSDs and the associated data management challenges that differ from those in traditional memory systems. We explore the potential issues of utilizing SSDs as system memory via CXL interfaces, emphasizing the substantial performance bottlenecks caused by bypassing traditional DRAM caching, which leads to CPU resource contention, unintended adverse effects on DRAM, and inefficiencies in SSD access. Based on our findings, we propose improvements to mitigate such challenges by optimizing memory management strategies and system architecture implementations to leverage CXL-enabled SSDs’ capabilities fully. | H. H. Lee, M. J. Kim, J. W. You, H. J. Jang, and W. W. Ro, "Exploring CXL-SSD challenges on cache underutilization," J. Semicond. Technol. Sci., vol. 25, no. 4, pp. 459-467, Aug. 2025, doi: 10.5573/JSTS.2025.25.4.459.
vol. 25, no. 3 | 1.8 mW, 4-8 GHz Bandwidth Mixer with Bleeding Transistors for Superconducting Qubit Read-out | Seunghyeon Baek, Hyeonsik Ahn, Muhammad Fakhri Mauludin, Youngwoo Ji and Jusung Kim | https://doi.org/10.5573/JSTS.2025.25.3.206 | Cross-coupled technique; dynamic current bleeding; low-power; quantum computing | This paper presents a low-power down-conversion mixer with an ultra-low power consumption of 1.8 mW and a wide bandwidth covering 4-8 GHz, designed for superconducting qubit read-out systems. The proposed mixer utilizes bleeding transistors to enhance the linearity and reduce the noise, critical factors for accurate qubit state measurement. By optimizing the RF and LO paths, the proposed design achieves improved conversion gain and reduced local oscillator leakage, thereby preserving the integrity of qubit information. Simulation results demonstrate that the presented mixer achieves a noise figure of 8.6 dB, a 1 dB gain compression at -11.7 dBm, a gain of 16.8 dB, albeit with a ultra-low power consumption of 1.8 mW, making it suitable for integration into large-scale quantum computing architectures. The proposed mixer was designed using the TSMC 65 nm process, with a supply voltage of 1.2 V, showing competitive performance compared to state-of-the-art designs in the field. | S. Baek, H. Ahn, M. F. Mauludin, Y. Ji, and J. Kim, "1.8 mW, 4–8 GHz bandwidth mixer with bleeding transistors for superconducting qubit read-out," J. Semicond. Technol. Sci., vol. 25, no. 3, pp. 206-212, Jun. 2025, doi: 10.5573/JSTS.2025.25.3.206.
vol. 25, no. 3 | An Entropy Model for GPU Register Compression | Minsik Kim, Yunho Oh, and Won Woo Ro | https://doi.org/10.5573/JSTS.2025.25.3.228 | GPU; register file; register compression; entropy | There have been continuous efforts to improve GPU energy efficiency. Register compression is a recent idea to tackle the efficiency problem, as the GPU register file is nontrivial in size and power-hungry to support massively concurrent thread execution. This paper proposes a mathematical model to estimate the ideal compression efficiency for GPU registers based on entropy theory. An ideal compression algorithm is expected to have a high compression ratio, however, the ratio varies significantly with application characteristics and also with the choice of algorithm. The proposed model can provide a theoretical bound of the ratio which is highly useful for evaluating register compression algorithms. Experimental results show an ideal case upper bound according to our model is 3.99×, while the existing algorithm based on BDI compression can achieve only 2.33×. This provides a strong case for exploring better register compression algorithms. | M. Kim, Y. Oh, and W. W. Ro, "An entropy model for GPU register compression," J. Semicond. Technol. Sci., vol. 25, no. 3, pp. 228-235, Jun. 2025, doi: 10.5573/JSTS.2025.25.3.228.
vol. 25, no. 3 | A BJT-based CMOS Temperature Sensor With a ±0.94 °C 3σ-Inaccuracy From -40 °C to +150 °C | Tae-June Park, Jun-Ho Boo, Jae-Geun Lim, Hyoung-Jung Kim, Jae-Hyuk Lee, Seong-Bo Park, Won-Jun Cho, and Gil-Cho Ahn | https://doi.org/10.5573/JSTS.2025.25.3.236 | BJT; β-compensation technique; bitstream-controlled dynamic element matching (DEM); systemlevel low-frequency chopping (CHL); temperature sensor | This paper presents a BJT-based CMOS temperature sensor designed for an extended temperature range. In the sensing frontend, a β-compensation technique is employed to mitigate the effects of the finite current gain (β) of PNP transistors. Additionally, bitstream-controlled dynamic element matching (DEM) is applied to address mismatch errors in current sources and PNP transistors. The readout circuit based on 1-bit second-order incremental ∆Σ ADC is configured with a minimum number of sampling switches to mitigate the impact of increasing switch leakage currents at high temperatures. Furthermore, system-level low-frequency chopping (CHL) is implemented digitally, removing the need for extra switches. Fabricated in a 0.18-µm CMOS process, the proposed sensor occupies an area of 0.63 mm2. The sensor is accurate to within ±0.94◦C (3σ) after one-point trimming from −40°C to +150°C. It achieves a resolution figure of merit (FoM) of 21.17 pJ·K2 at 27°C, with a conversion time of 20 ms and a power consumption of 22.23 µW from a 1.8 V supply. | T.-J. Park, J.-H. Boo, J.-G. Lim, H.-J. Kim, J.-H. Lee, S.-B. Park, W.-J. Cho, and G.-C. Ahn, "A BJT-based CMOS temperature sensor with a ±0.94 °C 3σ-inaccuracy from -40 °C to +150 °C," J. Semicond. Technol. Sci., vol. 25, no. 3, pp. 236-244, Jun. 2025, doi: 10.5573/JSTS.2025.25.3.236.
vol. 25, no. 3 | Design of IEEE 1500-Compatible test access mechanism for Tile-based AI semiconductor with Layout Mirroring | Dongsup Song | https://doi.org/10.5573/JSTS.2025.25.3.257 | Test access mechanism; IEEE 1500; AI semiconductor; Tile-based design; mirrored core layout | The IEEE 1500 standard provides robust test access for embedded cores but faces challenges in supporting tile-based designs with mirrored layout, which are commonly used in AI semiconductors. This paper introduces a novel design methodology for an IEEE 1500-compatible test access mechanism specifically developed to meet the requirements of AI semiconductor architectures. The proposed methodology leverages pass-through paths with bi-directional signaling, facilitating efficient reuse of tile layouts and enabling seamless integration of tile elements into chip designs. This approach significantly reduces development effort while maintaining design flexibility. Simulation results validate the effectiveness of the proposed test access mechanism, and two formulas are presented to optimize capture, update, and shift operating frequencies. Additionally, a pipelined path-through path design is proposed to improve the speed of IEEE 1500 shift operation. | D. Song, "Design of IEEE 1500-compatible test access mechanism for tile-based AI semiconductor with layout mirroring," J. Semicond. Technol. Sci., vol. 25, no. 3, pp. 257-266, Jun. 2025, doi: 10.5573/JSTS.2025.25.3.257.
vol. 25, no. 3 | A 232.2nW Segmented Curvature Compensation Sub-BGR With Bandgap Core Reusing | Seung-Hun Park, Jun-Ho Boo, Jae-Geun Lim, Hyoung-Jung Kim, Jae-Hyuk Lee, Seong-Bo Park, Seong-U Choi, and Gil-Cho Ahn | https://doi.org/10.5573/JSTS.2025.25.3.267 | Sub-BGR; segmented curvature compensation; self-cascode MOSFET | This paper presents a segmented curvature compensation sub-BGR that maintains a low TC with low power consumption over a wide temperature range. In this work, segmented curvature compensation is applied to achieve lower TC by adding correction voltages to uncompensated reference voltage. Furthermore, the bandgap core is reused for the generation of the voltages required for segmented curvature compensation, contributing high power and area efficiency. The proposed sub-BGR is implemented in a 180 nm CMOS process and occupies an active area of 0.21 mm2. Measurement results show a reference voltage of 1.191 V and power consumption of 232.2 nW under 1.8 V supply. It achieves an average TC of 17.69 ppm/ºC across a temperature range from −40ºC to 120ºC. | S.-H. Park, J.-H. Boo, J.-G. Lim, H.-J. Kim, J.-H. Lee, S.-B. Park, S.-U Choi, and G.-C. Ahn, "A 232.2 nW segmented curvature compensation sub-BGR with bandgap core reusing," J. Semicond. Technol. Sci., vol. 25, no. 3, pp. 267-273, Jun. 2025, doi: 10.5573/JSTS.2025.25.3.267.
vol. 25, no. 3 | Two-Rank Decimation Technique for High-speed Time- Interleaved Analog-to-Digital Converters | Sang-won Oh and Dong-Ryeol Oh | https://doi.org/10.5573/JSTS.2025.25.3.284 | Analog-to-digital converter; time-interleaving; decimation; memory; measurement | This paper proposes a two-rank decimation technique for high-speed time-interleaved (TI) analog-todigital converters (ADCs) to reduce the multiplexer (MUX) speed burden and enable real-time measurements while minimizing area requirements. The proposed architecture can alleviate the speed burden of decimation and MUX circuits to a level comparable to that of a single-channel ADC by passing the digital outputs of each channel through a sequential decimation circuit before being merged in the MUX. The design was validated using a 6-bit 20 GS/s TI ADC implemented in a 40 nm CMOS process. The active area of the proposed two-rank decimation circuit is about 0.007 mm2 , which is only 8% compared to the memory-based approach of 0.09 mm2 . The power consumption of the proposed two-rank decimation circuit is 0.78 mW under a supply voltage of 0.9 V and with a 20 GS/s conversion speed, the measured signal-to-noise and distortion ratio (SNDR) and spurious-free dynamic range (SFDR) are 30.12 and 40.23 dB, respectively. | S,-W Oh and D.-R. Oh, "Two-rank decimation technique for high-speed time-interleaved analog-to-digital converters," J. Semicond. Technol. Sci., vol. 25, no. 3, pp. 284-291, Jun. 2025, doi: 10.5573/JSTS.2025.25.3.284.
vol. 25, no. 3 | A 13-GHz Analog Fractional-N Sampling PLL With a Calibration-Assisted Seamless Loop-Switching Technique | Seojin Kim, Youngsik Kim, and Shinwoong Kim | https://doi.org/10.5573/JSTS.2025.25.3.292 | Analog fractional-N phase-locked loop (PLL); digital-to-time converter (DTC) gain calibration; sampling PLL; loop-switching technique; LC voltage-controlled oscillator (VCO) | This work presents a 13-GHz low-jitter and high figure-of-merit (FoM) fractional-N phase-locked loop (PLL) using a digital-to-time converter (DTC)-based sampling PLL architecture. To achieve ultra-low jitter in fractional-N mode, a DTC gain calibration technique and a reconfigurable dual-core voltage-controlled oscillator (VCO) are applied, while a novel phase offset calibration technique is adopted to provide smooth loop switching transitions. Post-layout simulation results show an integrated rms jitter of 138.5-fs from 10 kHz to 100 MHz. The PLL consumes 4.12 mW and achieves a FoM of -251 dB, operating at a 1.0-V supply. The PLL core is implemented in a 28-nm CMOS process and occupies 0.47 mm2. | S. Kim, Y. Kim, and S. Kim, "A 13-GHz analog fractional-N sampling PLL with a calibration-assisted seamless loop-switching technique," J. Semicond. Technol. Sci., vol. 25, no. 3, pp. 292-300, Jun. 2025, doi: 10.5573/JSTS.2025.25.3.292.
vol. 25, no. 3 | Reducing Communication Overheads in MD Simulations: A Novel Floating-Point Data Compression Approach | Seongmin Ki and Sungju Ryu | https://doi.org/10.5573/JSTS.2025.25.3.301 | Molecular dynamics; LAMMPS; off-chip communication; hardware accelerator; data compression | Molecular dynamics (MD) simulations are critical tools for modeling the physical behavior of materials at atomic and molecular scales. However, widely used MD simulators such as LAMMPS [1] suffer from performance when the amount of inter-chip communication increases due to the MPI-based parallelized multi-chip computations at the large simulation data cases. To address this challenge, we propose an efficient data compression method tailored for MD computations. Our technique efficiently compresses the sign and exponent parts of floating-point data (12 bits in the FP64 format) into a single bit, significantly reducing communication bandwidth and energy consumption compared to conventional methods, enhancing the overall energy efficiency of large-scale MD simulations. | S. Ki and S. Ryu, "Reducing communication overheads in MD simulations: a novel floating-point data compression approach," J. Semicond. Technol. Sci., vol. 25, no. 3, pp. 301-310, Jun. 2025, doi: 10.5573/JSTS.2025.25.3.301.
vol. 25, no. 3 | Fault-Tolerant GEMM Accelerator based on Microarchitectural Fault Analysis for Resource-Constrained Devices | Sunyoung Park, Hannah Yang, Hana Kim, Hyunji Kim and Ji-Hoon Kim | https://doi.org/10.5573/JSTS.2025.25.3.318 | Neural networks; systolic array; functional safety; fault-tolerant; fault mitigation | As semiconductor technologies advances to the nanoscale, the likelihood of hardware faults increases, posing significant challenges in safety-critical applications such as autonomous driving and medical devices that are heavily rely on neural networks. To address this issue, we propose a fault-tolerant general matrix multiplication (GEMM) accelerator designed for resource-constrained edge devices. First, we introduce a high-low bit swapping mechanism (HL-Swap) to improve the fault resilience of registers in critical hardware components. Second, we quantify the impact of fault characteristics on accuracy degradation and propose a microarchitectural location-aware strategy that disables row-column operations (RC-Off). The proposed hardware is implemented in Samsung 28nm FDSOI technology, operating at a 1.0 V supply voltage with a 250 MHz clock frequency. Through tests utilizing 1000 random faults injected into the systolic array, we show that our proposed GEMM accelerator significantly mitigates accuracy degradation with hardware overhead of 2.4% and 8.9% for RC-Off and HL-Swap, respectively. In particular, compared to the conventional GEMM, a 63% improvement in performance was achieved in a scenario with a faulty PE rate (FPR) of 6%. | S. Park, H. Yang, H. Kim, H. Kim, and J.-H. Kim, "Fault-tolerant GEMM accelerator based on microarchitectural fault analysis for resource-constrained devices," J. Semicond. Technol. Sci., vol. 25, no. 3, pp. 318-324, Jun. 2025, doi: 10.5573/JSTS.2025.25.3.318.
vol. 25, no. 2 | Design and Analysis of Referenceless Dynamic Comparator for PAM-4 Receiver | Tae-Gu Kang, and Jin-Ku Kang | https://doi.org/10.5573/JSTS.2025.25.2.166 | Dynamic comparator; PAM-4; BER; common-mode level; common-mode-rejection | In pulse amplitude modulation 4-level (PAM-4) receiver design, the variation of the effective least significant bit (LSB) threshold voltage degrades the margin of LSB decision and worsens the bit error rate (BER). This paper proposes a dynamic comparator to solve the problem. The proposed dynamic comparator features low variability in effective LSB threshold voltage due to its common-mode-rejection capability. The proposed dynamic comparator has been designed and simulated at post-layout level in a 45 nm CMOS with 1.1 V supply voltage. The effective LSB threshold voltage variations of the conventional and proposed dynamic comparators are quantitatively analyzed and compared by simulation results. | T.-G. Kang and J.-K. Kang, "Design and analysis of referenceless dynamic comparator for PAM-4 receiver," J. Semicond. Technol. Sci., vol. 25, no. 2, pp. 166-175, Apr. 2025, doi: 10.5573/JSTS.2025.25.2.166.
vol. 25, no. 2 | A Multi-Band CMOS Frequency Divider Integrated Circuit | Young Gi Kim, Sung Hoon Bae, Bo-Seong Kang, Hyeong Jun Jang, Jae-Yeon Hwang and Patrick Roblin | https://doi.org/10.5573/JSTS.2025.25.2.176 | Frequency divider; injection locked frequency divider; ring oscillator; injection-locked oscillator | This paper presents a 65 nm CMOS divider circuit that (1) operates as a divider with a division ratio of 64 based on digital logic when the DC supply voltage is low and (2) operates as a multi-band injection-locked frequency divider (ILFD) with a unique division ratio for each band of operation when the supply voltage is high. The proposed divider consists of a six-stage cascade of current-mode logic (CML) dividers with buffer circuits. The frequency span of operation in the ILFD mode is divided into 7 sub-bands from 2 to 27 GHz depending on the supply voltage. The proposed circuit demonstrates a record 528 ILFD division ratio with a low power consumption of 0.926 mW, which is the best performance reported so far in the literature. A phase noise of-102.27 dBc is measured at 100 kHz offset for a 27.113 GHz input signal. | Y. G. Kim, S. H. Bae, B.-S. Kang, H. J. Jang, J.-Y. Hwang, and P. Roblin, "A multi-band CMOS frequency divider integrated circuit," J. Semicond. Technol. Sci., vol. 25, no. 2, pp. 176-183, Apr. 2025, doi: 10.5573/JSTS.2025.25.2.176.
vol. 25, no. 2 | An Ultra-compact Fully Integrated Circulator in 28 nm CMOS IC Technology | Quang-Huy Do, Tan-Binh Ngo, and Sang-Woong Yoon | https://doi.org/10.5573/JSTS.2025.25.2.184 | Circulator IC; linear periodic time variation; non-reciprocal; staggered commutation network | We demonstrated a non-magnetic non-reciprocal circulator in CMOS integrated circuit (IC) technology using a four-path band-pass filter (BPF)-based staggered commutation network, which can break Lorentz reciprocity and replace a ferrite-based circulator used for decades in the history of wireless communication. The circulator IC was implemented in Samsung 28 nm RF CMOS process. The small-signal measurements among three ports showed the minimum insertion loss of 4.5-5.5 dB, and the maximum isolation of 35.7-44.8 dB in the frequency of 2.39-2.4 GHz. The measured maximum IP1dB and minimum noise-figure were 18.5 dBm and 5.8 dB, respectively. The circulator IC consumes 21.6 mW, and the size of the chip without pads is 0.93 mm2. | Q.-H. Do, T.-B. Ngo, and S.-W. Yoon, "An ultra-compact fully integrated circulator in 28 nm CMOS IC technology," J. Semicond. Technol. Sci., vol. 25, no. 2, pp. 184-190, Apr. 2025, doi: 10.5573/JSTS.2025.25.2.184.
vol. 25, no. 2 | Fault-Tolerant Algebraic Interleaver Architecture for IDMA Systems in Harsh Environments | Byeong Yong Kong | https://doi.org/10.5573/JSTS.2025.25.2.191 | Fault tolerance; interleave division multiple access (IDMA); interleaver; multiuser detection (MUD); nonorthogonal multiple access (NOMA) | In this paper, a fault-tolerant algebraic interleaver architecture is presented for interleave division multiple access (IDMA) systems operating in harsh environments. Since the multiuser detection procedure is performed chipby-chip according to an interleaving pattern, it is of paramount importance to keep track of the current index at all times. To protect the interleaving index in a register from soft errors, an encoder and a decoder associated with an error-correcting code are added. Moreover, to mitigate the latency overhead of such an architecture, the encoder is merged with an essential logic that precomputes the next index. As a result, the proposed interleaver tolerates soft errors while suppressing the latency overhead. | B. Y. Kong, "Fault-tolerant algebraic interleaver architecture for IDMA systems in harsh environments," J. Semicond. Technol. Sci., vol. 25, no. 2, pp. 191-198, Apr. 2025, doi: 10.5573/JSTS.2025.25.2.191.
vol. 25, no. 1 | A Second-Order Delta-Sigma Modulator for Battery Management System DC Measurement | Ji-Ho Park, Jun-Ho Boo, Jae-Geun Lim, Hyoung-Jung Kim, Jae-Hyuk Lee, Seong-Bo Park, Joo-Yeul Yang, and Gil-Cho Ahn | https://doi.org/10.5573/JSTS.2025.25.1.14 | Analog-to-digital converter (ADC); delta-sigma modulator; data weight averaging (DWA); digital-toanalog converter (DAC); feed-forward (FF) | This paper presents a second-order modified feed-forward (FF) delta-sigma modulator for battery management system DC measurement. The proposed ADC employs a modified 3-bit feedback digital-to-analog converter (DAC) with the data weight averaging (DWA) technique to improve the capacitance matching. The modified 3-bit DAC reduces the logic complexity of the DWA by simplifying the switching network of unit capacitors. Additionally, the proposed ADC adopts capacitor swapping technique between the input and reference sampling capacitors to minimize its gain error. To further improve the performance of the proposed ADC, system-level lowfrequency chopping (CHL) and correlated double sampling (CDS) are employed to mitigate offset and flicker noise. The prototype ADC is fabricated in a 180 nm CMOS process, and the core area is 0.53 mm2 . It consumes 9.48 μW from a 1.8 V supply voltage at an operating clock frequency of 19.2 kHz with an oversampling ratio (OSR) of 256. It achieves a dynamic range (DR) of 102.4 dB, a resolution of 7 μVrms, and an offset of 6.86 μV, resulting in a Schreier figure-of-merit (FoM) of 165.3 dB. | J.-H. Park, J.-H. Boo, J.-G. Lim, H.-J. Kim, J.-H. Lee, S.-B. Park, J.-Y. Yang, and G.-C. Ahn, "A second-order delta-sigma modulator for battery management system DC measurement," J. Semicond. Technol. Sci., vol. 25, no. 1, pp. 14-20, Feb. 2025, doi: 10.5573/JSTS.2025.25.1.14.
vol. 25, no. 1 | FPGA-Based SPI Module System Implementation for Various DPS Evaluations in ATE | Junhyeong Ji, Jonghee Park, Jiseok Lee, Hwarang Baek, and Youbean Kim | https://doi.org/10.5573/JSTS.2025.25.1.41 | Automated test equipment (ATE); device power supply (DPS); serial peripheral interface (SPI); field programmable gate array (FPGA) | The device power supply (DPS) utilized in automated test equipment (ATE) for semiconductor testing is responsible for applying and measuring voltage/current to the device under test (DUT). The choice of DPS in ATE can vary based on the equipment’s purpose, specifications, and the targeted DUT for measurement. Consequently, the efficiency of equipment development has been compromised due to different evaluation environments dictated by various DPS manufacturers. This paper addresses this challenge by proposing the establishment of a universally applicable evaluation environment for equipment development, independent of the operational specifications of DPS, leveraging field programmable gate arrays (FPGA). In this study, we initially design and validate an FPGAbased SPI communication module aligned with the specifications of Analog Devices’ AD5560, commonly applied in mass-produced semiconductor test equipment. Based on these results, we present a universal DPS evaluation environment that can be adapted to various DPS development scenarios. | J. Ji, J. Park, J. Lee, H. Baek, and Y. Kim, "FPGA-based SPI module system implementation for various DPS evaluations in ATE," J. Semicond. Technol. Sci., vol. 25, no. 1, pp. 41-49, Feb. 2025, doi: 10.5573/JSTS.2025.25.1.41.
vol. 25, no. 1 | Area-Optimized and Reliable Computing-in-Memory Platform Based on STT-MRAM | Dasom Ahn, Seongmin Ahn, and Taehui Na | https://doi.org/10.5573/JSTS.2025.25.1.56 | Area-optimized; computing-in-memory (CIM); reference scheme; reliable; spin-transfer torque magnetic random access memory (STT-MRAM) | In the era of rapidly increasing data volume, complementary metal-oxide-semiconductor-based von Neumann structures have encountered several limitations, such as increased leakage current and data movement overhead. To solve this problem, computing-in-memory (CIM) that performs simple operations in memory has emerged. In this paper, we propose an area optimized CIM platform based on spin-transfer torque magnetic random access memory (STT-MRAM). Compared with previous CIM, the proposed CIM platform is area optimized by performing AND/OR logic functions using fewer reference word lines, and it uses an offset-canceling current-sampling sense amplifier to provide more reliable operation. Monte Carlo HSPICE simulation results based on industry-compatible 28-nm model parameters demonstrate the functionality and performance of the proposed CIM platform. | D. Ahn, S. Ahn, and T. Na, "Area-optimized and reliable computing-in-memory platform based on STT-MRAM," J. Semicond. Technol. Sci., vol. 25, no. 1, pp. 56-65, Feb. 2025, doi: 10.5573/JSTS.2025.25.1.56.
vol. 25, no. 1 | A Compact Wide-Swing Self-Biased Cascode Current Mirror for Wide Dynamic-Range Applications | Seongil Yeo, Jaejin Kim, Gunmo Koo, Kunhee Cho | https://doi.org/10.5573/JSTS.2025.25.1.66 | Cascode current mirror; low-voltage; self-biased; wide-swing; wide dynamic-range | The cascode current mirror is the most widely used block in analog circuit design, and wide voltage swing operation is essential for low-supply voltage applications. In wide dynamic-range applications, such as current sensing in DC-DC converters, the current mirror must maintain high accuracy across a wide range of reference currents while enabling wide voltage swing operation at the maximum reference current. In this paper, a wideswing self-biased cascode current mirror for wide dynamic-range applications is described. Unlike conventional structures, the proposed design is biased by a non-isolated active device without using an extra current path or an isolated active device. The proposed current mirror demonstrates higher accuracy for a wide-range of reference currents compared to prior wide-swing cascode current mirror designs and offers a more compact design. | S. Yeo, J. Kim, G. Koo, and K. Cho, "A compact wide-swing self-biased cascode current mirror for wide dynamic-range applications," J. Semicond. Technol. Sci., vol. 25, no. 1, pp. 66-70, Feb. 2025, doi: 10.5573/JSTS.2025.25.1.66.
vol. 25, no. 1 | Automated Matching Placement Generation in Analog Circuits | Yanning Chen, Dongyan Zhao, Fang Liu, Yang Zhao, Zhen Fu, Yali Shao, Dong Zhang, Yucheng Pan, and Xiangyu Meng | https://doi.org/10.5573/JSTS.2025.25.1.71 | Analog circuit; matching device; optimization; placement; EDA; MOSFETs | The layout of matching devices is crucial in analog circuit design as it impacts matching, parasitic effects, and performance. Common-centroid layout, a popular method, minimizes mismatches but designing an efficient algorithm is challenging. This paper introduces a comprehensive automated matching placement algorithm for analog circuits, optimizing both common-centroid requirements and device positions to enhance accuracy and minimize area. Under the premise of minimizing performance degradation, we implemented a fully automated process from netlist to final design, demonstrating effective matching placement for transistor arrays in differential pairs and current mirrors, significantly reducing layout area and parasitic effects. | Y. Chen, D. Zhao, F. Liu, Y. Zhao, Z. Fu, Y. Shao, D. Zhang, Y. Pan, and X. Meng, "Automated matching placement generation in analog circuits," J. Semicond. Technol. Sci., vol. 25, no. 1, pp. 71-81, Feb. 2025, doi: 10.5573/JSTS.2025.25.1.71.
vol. 25, no. 1 | Device Placement Optimization Based on Sequential Q-Learning Using Local Layout Effect Surrogate Models | KwonWoo Kang and SoYoung Kim | https://doi.org/10.5573/JSTS.2025.25.1.82 | Analog device placement; optimization; reinforcement learning; local layout effect; LOD; DTI; ANN; surrogate model; sequential Q-learning | An automatic methodology is proposed to optimize analog device placement using reinforcement learning (RL). Device characteristics are influenced by local layout effects and the process node used; hence, physical layout information from post-layout simulation acts as the input for an artificial neural network (ANN). Trained ANNs can be implemented as surrogate models for length of diffusion and deep trench isolation, which are integrated into the reward functions of the learning agent. The Q-learning method is employed for RL. The proposed method emulates design expert expertise by sequentially applying multiple Q-learning with selected reward functions. This approach effectively completes local layout effect-aware automated placement in the early setup stage of advanced process nodes, even with limited design knowledge. Finally, two fundamental analog circuits, the folded cascode operational transconductance amplifier and comparator, are employed to demonstrate the method’s ability to achieve zero threshold voltage variation under local layout effects using dummy transistors and guard rings while maintaining area efficiency. | K. Kang and S. Kim, "Device placement optimization based on sequential Q-learning using local layout effect surrogate models," J. Semicond. Technol. Sci., vol. 25, no. 1, pp. 82-93, Feb. 2025, doi: 10.5573/JSTS.2025.25.1.82.
vol. 25, no. 1 | An Ultra-Fast 460-mA Capacitorless DLDO Achieving 8-ns Recovery Time and 99.58% Current Efficiency | Ibrar Ali Wahla, Muhammad Abrar Akram, and In-Chul Hwang | https://doi.org/10.5573/JSTS.2025.25.1.94 | Capacitorless; low-dropout regulator; PI controllers; fast transient response | In this brief, a fully-integrated output-capacitorless digital low-dropout regulator (DLDO) is proposed utilizing the parallel proportional and integral (PI) controllers to achieve reduced voltage undershoot (?VREG) and fast transient response time (TREC). The proposed PI controllers are implemented with the self-shifting bidirectional shift registers (SS-SRs) in coarse-fine dual loops along with complimentary PMOS and NMOS power transistors in coarse switch array and small-sized PMOS only transistors in fine switch array. Complimentary connections of PMOS and NMOS power transistors compensate for the load current (ILOAD) to reduce the ?VREG, and smallsized PMOS reduces the steady-state voltage ripples. The proposed DLDO was designed and fabricated in a 65-nm CMOS process with an active area of 0.08 mm2 . Simulated results demonstrate that the proposed capacitor-less DLDO operates with an input voltage range of 0.7 V-1.2 V. For a load current step of 460 mA at VDD = 1.2 V, the proposed DLDO recovers a ?VREG of 74 mV within 8 ns achieving an efficient load regulation of 0.004 mV/mA with a peak current efficiency of 99.58 %. | I. A. Wahla, M. A. Akram, and I.-C. Hwang, "An ultra-fast 460-mA capacitorless DLDO achieving 8-ns recovery time and 99.58% current efficiency," J. Semicond. Technol. Sci., vol. 25, no. 1, pp. 94-101, Feb. 2025, doi: 10.5573/JSTS.2025.25.1.94.
vol. 24, no. 6 | A 99.93% Peak Current Efficiency Digital-LDO using Single VCO With Dual Frequency Gain Control | Songi Cheon, Yoonsang Lee, Chanbin Hwang, Jinsoo Bae, Hyunsu Jang, Myeongju Park, Bongsu Kim, Gwangmyeong An, Seungmyeong Yu, Jongchan An and Junyoung Song | https://doi.org/10.5573/JSTS.2024.24.6.578 | Digital low-dropout voltage regulator (DLDO); automatic frequency control; single voltage-controlled oscillator (VCO) | The proposed digital low-dropout voltage regulator (DLDO) automatically controls clock frequency based on the difference between the reference and feedback voltage. Enabling adaptive frequency regulation during voltage ringing events, and thus assisting rapid transient response. Unlike prior approaches utilizing two voltage-controlled oscillators (VCOs) to generate frequencies for controlling pass gates, this work employs a single VCO, reducing the need for VCO control voltage pins. The proposed DLDO regulates the output at 1 V from a 1.2 V supply and has been implemented based on a 65 nm CMOS process. The transient time is 782 ns, a power efficiency of 99.93%, and the FOM is 15 fs. | S. Cheon, Y. Lee, C. Hwang, J. Bae, H. Jang, M. Park, B. Kim, G. An, S. Yu, J. An, and J. Song, "A 99.93% peak current efficiency digital-LDO using single VCO with dual frequency gain control," J. Semicond. Technol. Sci., vol. 24, no. 6, pp. 578-582, Dec. 2024, doi: 10.5573/JSTS.2024.24.6.578.
vol. 24, no. 6 | High-Performance Sparsity-Aware NPU with Reconfigurable Comparator-Multiplier Architecture | Sungju Ryu and Jae-Joon Kim | https://doi.org/10.5573/JSTS.2024.24.6.572 | Neural processing unit; sparse matrix; multiplier; weight pruning; hardware accelerator | Sparsity-aware neural processing units have been studied to exploit computational skipping on less important features in the neural network models. However, neural network layers typically show various matrix densities, so the hardware performance varies depending on the layer characteristics. In this paper, we introduce a reconfigurable comparator-multiplier architecture, so we can dynamically change the number of comparator/multiplier modules. The proposed reconfigurable architecture increases the throughput by 1.06-17.00× compared to the previous sparsity-aware hardware accelerators. | S. Ryu and J.-J. Kim, "High-performance sparsity-aware NPU with reconfigurable comparator-multiplier architecture," J. Semicond. Technol. Sci., vol. 24, no. 6, pp. 572-577, Dec. 2024, doi: 10.5573/JSTS.2024.24.6.572.
vol. 24, no. 6 | A 0.13μm CMOS UWB Radar Receiver Front-End with Differential Error-Correction and Feedback Gain via Back-to-Back Regeneration and Bandwidth Staggering | Hyeon-Sik Ahn, Hong Chae, Yoonseuk Choi, Piljae Park, and Jusung Kim | https://doi.org/10.5573/JSTS.2024.24.6.547 | Balun; differential error; low noise amplifier (LNA); regeneration; staggering | This work proposes an ultra-wideband (UWB) radar receiver front-end implemented with a low cost 0.13 μm CMOS technology. The proposed receiver front-end is a cascaded configuration of a low-noise amplifier (LNA) with single-differential conversion and a two-stage radio frequency variable gain amplifier (RFVGA) to ensure a sufficient signal strength and quality over the various radar reception distance. The LNA is constructed with noise-cancelling common gate (CG)-common source (CS) amplifier for wideband input matching and single-to-differential conversion. Two-stage RFVGA successively corrects the differential gain and phase imbalance and provides regenerated gain by the back-to-back inverters employed at the cascode and output node of each stage. The frequency response of LNA and RFVGA are staggered. Subsequently, the broadband spectrum of 6-to-9 GHz are covered with low pass response of LNA, high-pass and bandpass response of each VGA stages. Simulation results show that the maximum and minimum voltage gains are 26 dB and 13 dB, respectively, while consuming only 12 mW of power from a 1.2 V supply. The prototype circuit operates at a minimum noise figure (NF) of 8.72 dB and a third-order intercept point (IIP3) of -8.4 dBm. | H.-S. Ahn, C. Hong, Y. Choi, P. Park, and J. Kim, "A 0.13 μm CMOS UWB radar receiver front-end with differential error-correction and feedback gain via back-to-back regeneration and bandwidth staggering," J. Semicond. Technol. Sci., vol. 24, no. 6, pp. 547-556, Dec. 2024, doi: 10.5573/JSTS.2024.24.6.547.
vol. 24, no. 6 | A 24-Gb/s PAM-4 Tailless Current Mode Driver with Output Impedance Enhancing Technique in 14-nm FinFET | Yunseong Jo and Jaeduk Han | https://doi.org/10.5573/JSTS.2024.24.6.540 | Current-mode driver; gain-boosting; output impedance; tailless driver; four-level pulse-amplitude modulation (PAM-4) | This paper presents a four-level pulse amplitude modulation (PAM-4) transmit driver utilizing the tailless current-mode structure. The PAM-4 driver operates at 24 Gb/s with a 1.3-V supply voltage, leveraging the advantage of the tailless approach. The low output impedance inherent to the tailless current-mode drivers is enhanced using a gain-boosting technique. The prototype chip was fabricated using a 14-nm FinFET process, achieving a vertical eye-opening of 44.6 mV at 24 Gb/s while consuming 60.3 mW. It achieved an energy efficiency of 2.513 pJ/bit. Through the gain boosting technique, the output impedance increased by approximately 100%. | Y. Jo and J. Han, "A 24-Gb/s PAM-4 tailless current-mode driver with output impedance enhancing technique in 14-nm FinFET," J. Semicond. Technol. Sci., vol. 24, no. 6, pp. 540-546, Dec. 2024, doi: 10.5573/JSTS.2024.24.6.540.
vol. 24, no. 6 | A Highly Reconfigurable Signal Acquisition Analog Front-End IC for Bidirectional Neural Interface SoCs | Soonseong Hong, Hyojun Yoo, Donghoon Choi, and Hyouk-Kyu Cha | https://doi.org/10.5573/JSTS.2024.24.6.532 | Neural recording; analog front-end; common-mode cancellation loop; programmable gain amplifier | This paper proposes a low-power, low-noise neural recording analog front-end (AFE) integrated circuit (IC) for bidirectional neural interface system-on-chips (SoCs). The proposed AFE signal conditioning chain offers flexibility to support both local field potentials and action potentials through adjustable gain and bandwidth. The AFE also integrates an active common-mode cancellation loop (CMCL) that can tolerate common-mode stimulation artifacts up to 1 Vpp. The CMCL circuit can be controlled by comparators and logic circuits to operate only when large artifacts are present. Implemented using a 0.18-μm CMOS process, the measured overall voltage gain range of the entire AFE is 40 dB to 60 dB. The high-pass cutoff frequency is adjustable from sub-1 Hz to 500 Hz, and the lowpass cutoff frequency is switchable from 280 Hz to 10 kHz. For 1-10 kHz frequency range, the measured integrated input referred noise (IRN) is 2.12 μVrms when CMCL is disabled, while the IRN is 3.29 μVrms with CMCL enabled. The total power consumption of the proposed AFE is 2.6 μW at 1-V supply voltage. | S. Hong, H. Yoo, D. Choi, and H.-K. Cha, "A highly reconfigurable signal acquisition analog front-end IC for bidirectional neural interface SoCs," J. Semicond. Technol. Sci., vol. 24, no. 6, pp. 532-539, Dec. 2024, doi: 10.5573/JSTS.2024.24.6.532.
vol. 24, no. 6 | Wireless System Miniaturization Solutions for Ingestible Sensors | Chanyoung Kim, Junghyup Lee and Minyoung Song | https://doi.org/10.5573/JSTS.2024.24.6.518 | Ingestible; gastro-intestinal; wireless communication; CMOS integrated circuits; medical devices | Ingestible sensors are pivotal in monitoring the gastrointestinal (GI) tract and enhancing comprehension of complex gastrointestinal processes, propelled by sensor technology advancements. They must ensure robust wireless communication from deep within the body while maintaining longevity for comprehensive monitoring. Wireless system miniaturization stands as a promising solution to these challenges. This paper introduces the current state and technical challenges ingestible sensors and their solutions for wireless system miniaturization. The key techniques for further miniaturization include the antenna miniaturization, integration of adaptive impedance matching networks, and the replacement of crystal. Additionally, the paper explores future directions for wireless communication systems to support the continued advancement of ingestible sensor technology. | C. Kim, J. Lee, and M. Song, "Wireless system miniaturization solutions for ingestible sensors," J. Semicond. Technol. Sci., vol. 24, no. 6, pp. 518-531, Dec. 2024, doi: 10.5573/JSTS.2024.24.6.518.
vol. 24, no. 6 | A 10 Gb/s MIPI D-PHY Receiver with Auto-skew Calibration Circuit using Random Data | Changmin Song and Young-Chan Jang | https://doi.org/10.5573/JSTS.2024.24.6.501 | Mobile industry processor interface; D-PHY; high-speed receiver; auto-skew calibration; random data; predetermined training data | A high-speed receiver including an auto-skew calibration circuit for 10 Gb/s mobile industry processor interface (MIPI) D-PHY is proposed to support data communication of high-performance cameras using four data lanes and one clock lane. The proposed auto-skew calibration circuit, consisting of a delay line and skew control blocks for data and clock, supports skew calibration for predetermined training data while also supporting skew calibration for random data not defined in the MIPI D-PHY. It performs a phase comparison between the clock and the data for skew calibration, which uses only the rising edge of the data instead of the rising and falling edges of the clock as the reference signal. The delay line used in the skew calibration circuit uses a delay cell consisting of three NANDs consuming 1.41 mW at full delay. The proposed MIPI D-PHY receiver including the auto-skew calibration circuit is designed by using a 28-nm CMOS process with a supply voltage of 1.0 V. The proposed MIPI D-PHY receiver circuit receives 2.5 Gb/s of data per data lane for a total of 10 Gb/s of data and consumes 0.4 mW/Gbps/lane. The proposed auto skew calibration circuit improves the data skew from 148 ps to 19 ps and from 230 ps to 18 ps for the predetermined training and random data, respectively. | C. Song and Y.-C. Jang, "A 10 Gb/s MIPI D-PHY receiver with auto-skew calibration circuit using random data," J. Semicond. Technol. Sci., vol. 24, no. 6, pp. 501-510, Dec. 2024, doi: 10.5573/JSTS.2024.24.6.501.
vol. 24, no. 5 | Study of Circuit Techniques for Enhancing Display Noise Immunity in Analog Front-end of Mutual-capacitive Touch Systems | Young-Ha Hwang | https://doi.org/10.5573/JSTS.2024.24.5.473 | Analog front-end; capacitive touchscreen; display noise immunity | This paper evaluates circuit techniques that enhance the display noise immunity in the analog front-end of mutual-capacitive touch systems and discusses corresponding design issues. Demonstrated through behavioral-level circuit simulations based on Verilog-A with electrical modeling of a capacitive touchscreen panel, the following three points are highlighted: Firstly, a high-voltage driving scheme at the transmitter improves the signal-to-noise ratio (SNR) by directly enhancing the signal power. However, the SNR improvement could be limited by residual chopping timing errors. Secondly, the signal frequency for capacitance modulation should be properly selected to avoid the display-data-dependent fundamental tone and harmonics of the display noise interference. Lastly, a fully differential sensing scheme at the receiver has a limitation in rejecting the common-mode component of display noise interference coupled into the receiver due to the channel-to-channel mismatch in the TSP, especially capacitance mismatches. | Y.-H. Hwang, "Study of circuit techniques for enhancing display noise immunity in analog front-end of mutual-capacitive touch systems," J. Semicond. Technol. Sci., vol. 24, no. 5, pp. 473-482, Oct. 2024, doi: 10.5573/JSTS.2024.24.5.473.
vol. 24, no. 5 | Image Data Compression and Decompression Unit Considering Brightness Sensitivity | Sanghyun Lim, Donghun Ch,o and Jaehee You | https://doi.org/10.5573/JSTS.2024.24.5.459 | Image compression; frame buffer memory; image quality; memory compression | To reduce the large amount of memory required in image processing, high image quality memory data compression/decompression algorithms are proposed to eliminate the upper bits that overlap between neighboring pixels by the addition of simple hardware without image quality degradation inherent in conventional lossy compression. In addition, a method to maximize compression rates is discussed based on look-up tables, considering the human visual system. According to the characteristics of the frame image, a programmable architecture is proposed to compute proposed compression/decompression methods as well as run-length encoding and also conventional lossless algorithms. Also, compression rates and performances for SOP implementation are evaluated with the design and simulation of the proposed compression memory circuits. | S. Lim, D. Cho, and J. You, "Image data compression and decompression unit considering brightness sensitivity," J. Semicond. Technol. Sci., vol. 24, no. 5, pp. 459-472, Oct. 2024, doi: 10.5573/JSTS.2024.24.5.459.
vol. 24, no. 5 | A 0.1-3 GHz Wide Bandwidth Ring VCO Fractional-N PLL with Phase Interpolator in 8 nm FinFET CMOS | Taek-Joon An, Ook Kim, Jeong-Mi Park, and Jin-Ku Kang | https://doi.org/10.5573/JSTS.2024.24.5.440 | Fractional-N frequency synthesizer; phase interpolator; multi-modulus divider (MMD); phase-locked loops (PLLs); ring oscillator | This paper proposes a multi-phase ring oscillator based fractional-N phase locked loop (FNPLL) frequency synthesizer using phase interpolator for high-speed serial link. This paper aims to reduce quantization noise by employing sub-integer divider, extending PLL bandwidth. Fabricated in 8 nm CMOS process, the proposed FNPLL operates over wide frequency range of 0.1-3 GHz. The proposed FNPLL achieves 1.49 ps rms integrated jitter at 3 GHz output. The proposed FNPLL achieves wide BW up to 2 MHz using a 25 MHz reference clock. | T.-J. An, O. Kim, J.-M. Park, and J.-K. Kang, "A 0.1-3 GHz wide bandwidth ring VCO Fractional-N PLL with phase interpolator in 8 nm FinFET CMOS," J. Semicond. Technol. Sci., vol. 24, no. 5, pp. 440-447, Oct. 2024, doi: 10.5573/JSTS.2024.24.5.440.
vol. 24, no. 5 | BTI Tolerant Clock Tree Synthesis using LP-based Supply Voltage Alignment | Choi Mujun, Oh Deokkeun, and Kim Juho | https://doi.org/10.5573/JSTS.2024.24.5.424 | VLSI; clock tree synthesis; aging; bias temperature instability; IR-drop | Clock tree synthesis (CTS) has become a critical step in designing the high performance synchronous system. The clock gating technique is one of the well-known methods for reducing power consumption. However, it may cause bias temperature instability (BTI)-induced Vth degradation of clock buffers and asymmetric aging resulting in large clock skew. In this paper, we propose a novel symmetrical buffered clock tree synthesis with supply voltage alignment to handle BTI. As the first step, a symmetrical abstract tree topology with minimized power consumption is generated in bottom-up stage. Second, the top-down stage estimates asymmetric BTI caused by clock gating with signal probability. Prior to the placement step, the linear programming (LP)-based algorithm is applied to find optimal supply voltages to buffers at each tree level while satisfying clock skew constraints. Finally, wire routing is performed using wire snaking to complete the clock tree synthesis. Experimental results show that the proposed CTS achieves on average 51% reduction in clock skew compared to existing CTS methods. | M. Choi, D. Oh, and J. Kim, "Bti tolerant clock tree synthesis using LP-based supply voltage alignment," J. Semicond. Technol. Sci., vol. 24, no. 5, pp. 424-439, Oct. 2024, doi: 10.5573/JSTS.2024.24.5.424.
vol. 24, no. 5 | A Dual-directional SCR based ESD Protection Design with High Holding Voltage using Embedded MOSFET for 12-V Applications | Kyoung-Il Do, Jin-Woo Jung, Hee-Guk Chae, Jooyoung Song, Chan-Hee Jeon, and Sukjin Kim | https://doi.org/10.5573/JSTS.2024.24.5.399 | Electrostatic discharge (ESD), siliconcontrolled rectifier (SCR), dual-direction, holding voltage, trigger voltage | This study proposed a dual siliconcontrolled rectifier (SCR)-based protection device with an enhanced structure and high holding voltage for protection against electrostatic discharge (ESD). The structure facilitates an electrical connection between the bridge and additional N+ diffusion regions to turn on an additional NPN parasitic bipolar transistor on the SCR loop path and reduce the SCR positive feedback loop gain. Consequently, the snapback characteristics of the conventional device were improved. A two-dimensional technology computer-aided design (TCAD) simulation was performed to verify the operating principles and identify the characteristics of this device. Subsequently, the proposed device and a low-trigger dual-directional (LTDD) SCR were fabricated using a 0.18 µm bipolar-CMOS-DMOS (BCD) process under identical conditions. Further, the transmission-linepulse (TLP), transient latch-up (TLU) measurement method, and hot-chuck control system were used to evaluate the electrical characteristics and thermal reliability. In addition, the electrical characteristics of the device were optimized utilizing design variables. The measurement results indicated that the proposed device exhibited an improved holding voltage of 11.31 V, which was further optimized to 14.24 V using a suitable design parameter. Moreover, it demonstrated sufficient thermal reliability with a holding voltage greater than 12 V at 500 K. Therefore, this device is suitable for 12-V-class applications and is expected to provide excellent area-based efficiency and thermal reliability. | K.-I. Do, J.-W. Jung, H.-G. Chae, J. Song, C.-H. Jeon, and S. Kim, "A dual-directional SCR based ESD protection design with high holding voltage using embedded MOSFET for 12-V applications," J. Semicond. Technol. Sci., vol. 24, no. 5, pp. 399-409, Oct. 2024, doi: 10.5573/JSTS.2024.24.5.399.
vol. 24, no. 4 | A Fast Settling, 0.1-100% Duty-cycled, 1-100 mA Accurate Current Control LED Driver for PPG Sensor System | Sung-Won Lim and Dong-Woo Jee | https://doi.org/10.5573/JSTS.2024.24.4.289 | LED driver; PPG sensor; current calibration; fact settling; boost converter | A wide operating range, fast settling, and accurate current sourcing LED driver for PPG (Photoplethysmography) sensor applications is presented. Proposed NMOS resistor array and RC-time constant based calibration circuit precisely control target LED driving current with less than 0.5% error over process variations. For the fast settling of pulse-width modulation (PWM) based boost converter loop, pulse-width prediction technique is proposed which greatly improves the settling time. The driver circuit is designed in 180-nm CMOS process, supporting green/red/infrared LED driving voltage, 0.1-100% duty-cycling and 1-100 mA driving current. | S.-W. Lim and D.-W. Jee, "A fast settling, 0.1-100% duty-cycled, 1-100 mA accurate current control LED driver for PPG sensor system," J. Semicond. Technol. Sci., vol. 24, no. 4, pp. 289-295, Aug. 2024, doi: 10.5573/JSTS.2024.24.4.289.
vol. 24, no. 4 | CMOS Nonmagnetic Circulator and Band-Selection Balun-Low Noise Amplifier with RF Self-Interference Cancellation for Advanced In-Band Full-Duplex Transceiver | Seokwon Lee, Yonghwan Lee, Chanhee Cho and Kuduck Kwon | https://doi.org/10.5573/JSTS.2024.24.4.296 | N-path filter; circulator; isolation; delay; low noise amplifier; low-loss; self-interference; self-interference cancellation; out-of-blocker | In this paper, a CMOS nonmagnetic circulator and band-selection balun-low noise amplifier (LNA) with RF time-domain self-interference cancellation (SIC) are presented to realize an advanced in-band full-duplex (IBFD) transceiver. The capacitor (C)-inductor (L)-C nonmagnetic circulator based on an N-path filter and time-domain RF SIC with multi delay tap are employed to achieve low receiver (RX) and transmitter (TX) insertion losses and high SIC. Because the circulator does not possess out-of-band (OB) blocker rejection capability, the band-selection N-path balun-LNA is proposed to replace the functionality of the OB blocker rejection of the conventional SAW filters. Simulated in a 65 nm CMOS process, the circulator and balun-LNA with RF canceller achieved a noise figure of 6.6 dB, voltage gain of 17 dB, and SIC of 58 dB. It has an active die area of 1.61 mm2, and consumed 14 mA for a nominal supply voltage of 1 V. | S. Lee, Y. Lee, C. Cho, and K. Kwon, "CMOS nonmagnetic circulator and band-selection Balun-low noise amplifier with RF self-interference cancellation for advanced in-band full-duplex transceiver," J. Semicond. Technol. Sci., vol. 24, no. 4, pp. 296-304, Aug. 2024, doi: 10.5573/JSTS.2024.24.4.296.
vol. 24, no. 4 | Design of an Approximate 4-2 Compressor with Error Recovery for Efficient Approximate Multiplication | Sungyoun Hwang, Hyelin Seok, and Yongtae Kim | https://doi.org/10.5573/JSTS.2024.24.4.305 | Approximate computing; approximate multiplier; approximate compressor; error recovery; energy efficiency | This paper introduces a novel and efficient approximate 4-2 compressor and multipliers that significantly improve overall computation accuracy with marginal hardware overhead. The proposed compressor incorporates an error recovery logic to rectify output errors under specific input conditions. As a result, the proposed multipliers, featuring this error recovery compressor, exhibit substantial improvements in normalized mean error distance (NMED) and mean relative error distance (MRED) by up to 89.8% and 97.1%, respectively, compared to existing approximate multipliers considered in this paper. Furthermore, when implemented in a 32-nm CMOS technology, the proposed designs enable noteworthy reductions of up to 25.2%, 22.9%, and 23.4% in area, power, and energy, respectively, in comparison to the alternative designs. The effectiveness of the proposed design is further validated through its application in a digital image processing algorithm. | S. Hwang, H. Seok, and Y. Kim, "Design of an approximate 4-2 compressor with error recovery for efficient approximate multiplication," J. Semicond. Technol. Sci., vol. 24, no. 4, pp. 305-315, Aug. 2024, doi: 10.5573/JSTS.2024.24.4.305.
vol. 24, no. 4 | A Third-order Noise-shaping SAR ADC using PVT-insensitive Voltage-time-voltage Converter and Mismatch-Shaping | Sung-Hyun Park and Sang-Gyu Park | https://doi.org/10.5573/JSTS.2024.24.4.332 | Oversampling ADC; noise shaping SAR; mismatch shaping; PVT-insensitive | This paper presents a third-order noise-shaping successive approximation register (SAR) analog-to-digital converter (ADC) with a process-voltage-temperature (PVT)-insensitive voltage-time-voltage (V-T-V) converter and mismatch shaping for capacitive digital-to-analog converters (CDACs). To achieve third-order noise shaping, the error feedback (EF) structure and cascade of integrators with feed-forwards (CIFF) structure were cascaded. The amplifier used in EF and CIFF is a V-T-V converter which is insensitive to PVT variation. To implement mismatch shaping, one more CDAC is used to generate residue voltage with data-weighted averaging. The proposed ADC was designed with a 28-nm CMOS process with 1-V power supply. The SPICE simulation results show that the designed ADC has signal-to-noise and distortion ratio (SNDR) of 82.7 dB and power consumption of 435 μW, when operated with a sampling rate of 40-MS/s and over-sampling ratio of 10, resulting in a Schreier figure-of-merit (FoM) of 179.4 dB. | S.-H. Park and S.-G. Park, "A third-order noise-shaping SAR ADC using PVT-insensitive voltage-time-voltage converter and mismatch-shaping," J. Semicond. Technol. Sci., vol. 24, no. 4, pp. 332-342, Aug. 2024, doi: 10.5573/JSTS.2024.24.4.332.
vol. 24, no. 4 | Second-order Delta-sigma Modulator based on Differential Difference Amplifier without Input Buffer | Byeongkwan Jin, Mookyoung Yoo, Sanggyun Kang, Hyeoktae Son, Kyounghwan Kim, Jihyang Wi, Gibae Nam, and Hyoungho Ko | https://doi.org/10.5573/JSTS.2024.24.4.343 | Delta-sigma modulator; discrete-time; ADC; differential difference amplifier; input buffer | This paper proposes a second-order delta-sigma modulator based on a differential difference amplifier without an input buffer. We introduce a delta-sigma modulator in this study with a structure that eliminates the need for an input buffer, thereby effectively mitigating the area and power consumption issues inherent in existing delta-sigma modulators employing an input buffer. The proposed circuit comprises two integrators for forming a loop filter, a comparator serving as a quantizer, and additional sub-blocks. Fabrication of the proposed circuit is carried out using the TSMC 0.18-μm RFCMOS process, resulting in an active area of 0.56 mm². The application of a differential difference amplifier input stage in this paper achieves a high-input impedance, consequently reducing the extra area and power consumption associated with the drawbacks of an input buffer. The signal-to-noise ratio (SNR) of the proposed circuit attains a maximum level of 76 dB, and the effective number of bits (ENOB) is 12.3 bits. | B. Jin, M. Yoo, S. Kang, H. Son, K. Kim, J. Wi, G. Nam, and H. Ko, "Second-order delta-sigma modulator based on differential difference amplifier without input buffer," J. Semicond. Technol. Sci., vol. 24, no. 4, pp. 343-354, Aug. 2024, doi: 10.5573/JSTS.2024.24.4.343.
vol. 24, no. 4 | A 2-GS/s 6-bit Single-channel Speculative Loop-unrolled SAR ADC with Low-overhead Comparator Offset Calibration in 28-nm CMOS | Eunsang Lee, Sanghun Lee, Changhyun Pyo, Hyunseok Kim, and Jaeduk Han | https://doi.org/10.5573/JSTS.2024.24.4.355 | Analog-to-digital converter (ADC); loop-unrolled; single-channel; speculation; successive approximation register (SAR) | This paper presents a 2-GS/s 6-bit single-channel speculative loop-unrolled successive approximation register (SAR) analog-to-digital converter (ADC) with comparator offset calibration. The proposed loop-unrolled SAR ADC speeds up its conversion speed by selecting one of the pre-determined capacitive digital-to-analog converters (CDACs) speculatively. A foreground comparator offset calibration for the speculative loop-unrolled SAR ADC is introduced to improve the ADC performance by reducing the input parasitic capacitance and minimizing the logic fan-out in comparator internal clock path. The CDAC switching method that minimizes the variation of the output common-mode (CM) voltage is applied to be compatible with the proposed foreground comparator offset calibration. In addition, the modified double-tail comparator structure is adopted for reducing the kickback noise without the speed overhead. The proposed SAR ADC achieves a 2-GS/s sampling rate with only a single-channel without a time-interleaving technique. The ADC is fabricated in 28-nm CMOS and has a 33.1-dB SNDR at a low input frequency and a 29.9-dB SNDR at the Nyquist frequency with a 6.2-mW power consumption from 1.2-V supply voltage. | E. Lee, S. Lee, C. Pyo, H. Kim, and J. Han, "A 2-GS/s 6-bit single-channel speculative loop-unrolled SAR ADC with low-overhead comparator offset calibration in 28-nm CMOS," J. Semicond. Technol. Sci., vol. 24, no. 4, pp. 355-364, Aug. 2024, doi: 10.5573/JSTS.2024.24.4.355.
vol. 24, no. 3 | A 4.5-to-14 GHz PLL-based Clock Driver with Wide-range 3-shaped LC-VCOs for GDDR6 DRAM Test | Chan-Ho Kye, Jihee Kim, Deog-Kyoon Jeong, and Min-Seong Choo | https://doi.org/10.5573/JSTS.2024.24.3.284 | DRAM test; built-out tester (BOT); LC-VCO; phase-locked loop (PLL); CML driver | This letter presents a 4.5-to-14 GHz phase-locked loop (PLL)-based clock driver with wide-range 3-shaped LC-VCOs for GDDR6 DRAM test. We use two frequency modes to generate a write clock (WCK) from DC-to-14 GHz. In low-frequency mode under 4.5 GHz, the input from the automatic test equipment (ATE) is bypassed to WCK output. In high-frequency mode, PLL supports high-frequency WCK with good phase noise employing LC-VCOs. We propose 3 LC-VCOs to cover 48 frequency bands which support a frequency range from 4.5-to-14 GHz. Moreover, the current-mode driver with output common mode level control is proposed to provide programmability of the received clock input crossing point for the GDDR6 DRAM test. The prototype chip was fabricated in a 40 nm CMOS technology. The measured frequency tuning range is from 4.5-to-14 GHz with a tuning ratio of 102.7 %. The measured output common mode peak-to-peak difference is 200 mV. The measured integrated RMS jitter is 129 fsrms at 7 GHz, 180 fsrms at 11 GHz, and 365 fsrms at 14 GHz, respectively. | C.-H. Kye, J. Kim, D.-K. Jeong, and M.-S. Choo, "A 4.5-to-14 GHz PLL-based clock driver with wide-range 3-shaped LC-VCOs for GDDR6 DRAM test," J. Semicond. Technol. Sci., vol. 24, no. 3, pp. 284-288, Jun. 2024, doi: 10.5573/JSTS.2024.24.3.284.
vol. 24, no. 3 | An Ultra-low Noise, Highly Compact Implantable 28 nm CMOS Neural Recording Amplifier | Naga Ganesh Akuri, Deepak Naik Jatoth, Sandeep Kumar, Hanjung Song, Asutosh Kar | https://doi.org/10.5573/JSTS.2024.24.3.270 | Front-end amplifier; low-pass filter; complementary metal oxide semiconductor (CMOS); bio-medical; neural system | An ultra-low noise, Tera-ohm input impedance two-stage front-end neural amplifier (FENA) in the 28 nm CMOS process is presented in this work. As per the author’s best knowledge, the proposed FENA is implemented on a 28 nm CMOS process for the first time. The proposed FENA consists of an operational transconductance amplifier integrated low-pass filter (LPF) technique. This technique effectively removes the noise current density by using the LPF transfer function and FENA circuit to achieve the best performances, such as ultra-low input-referred noise, ultra-high input impedance, and high gain. The proposed mathematical technique is employed to optimize the dimensions of the neural amplifier in the 28 nm lower node, which results in a noise-free biasing current and ultra-low input referred noise of 18 at 10 KHz. The ultra-low input referred noise of FENA is achieved by reducing the gate-distributed resistance method. The FENA achieves an ultra-high input impedance of 0.2 Tera-ohm, while a splendid measured gain of 60 dB has succeeded. FENA occupies a chip area of 0.0023 mm2, which consumes a lower power consumption of 1 μW under supply voltage of 1.2 V. The FENA is found to be less prone to PVT variations as 1 mHz of high-pass corner frequency towards robust design. The best performance parameters of FENA could be beneficial for deep exploration neural recording in wireless neural monitoring systems. | N. G. Akuri, D. N. Jatoth, S. Kumar, H. Song, and A. Kar, "An ultra-low noise, highly compact implantable 28 nm CMOS neural recording amplifier," J. Semicond. Technol. Sci., vol. 24, no. 3, pp. 270-283, Jun. 2024, doi: 10.5573/JSTS.2024.24.3.270.
vol. 24, no. 3 | TRNG-PUF Integration Utilizing Programmable Delay Logics on FPGAs | Heehun Yang, Jiho Park, Jooseung Lee, Hui-Myoung Oh, Soonwoo Lee and Hoyoung Yoo | https://doi.org/10.5573/JSTS.2024.24.3.240 | Field programmable gate array; ring oscillator; true random number generator; physically unclonable function | This paper introduces a novel TRNG-PUF structure using Programmable Delay Logic (PDL)-based Ring Oscillators (ROs), offering enhanced performance for both True Random Number Generators (TRNGs) and Physical Unclonable Functions (PUFs). Unlike previous approaches utilizing standard ROs, our design employs PDL to fine-tune the ROs, enabling effective harnessing of entropy for TRNGs and providing unique identification for PUFs. The proposed TRNG-PUF structure is implemented and tested on a Xilinx Artix-7 100T FPGA, demonstrating superior area efficiency and performance. In terms of hardware complexity, it showed the highest hardware efficiency among various designs. Particularly, compared to the conventional structure without shared sources, the proposed TRNG-PUF structure reduces the area of LUT and flip-flops by 41% and 24%, respectively. Moreover, the TRNG component of the structure is evaluated using the NIST SP 800-22 test, and it successfully passed all 15 tests. In contrast, previous TRNG-PUF designs only achieved partial success. Finally, the performance of the PUF is assessed through Hamming distance measurements, which showed excellent HDinter and comparable HDintra values. According to experimental results, the proposed TRNG-PUF structure is not only more area-efficient but also provides improved TRNG and PUF performance compared to previous TRNG-PUF designs. | H. Yang, J. Park, J. Lee, H.-M. Oh, S. Lee, and H. Yoo, "TRNG-PUF integration utilizing programmable delay logics on FPGAs," J. Semicond. Technol. Sci., vol. 24, no. 3, pp. 240-248, Jun. 2024, doi: 10.5573/JSTS.2024.24.3.240.
vol. 24, no. 3 | Design of a Reliable Current Sense Amplifier with Dynamic Reference for Resistive Memory | Byung-Kwon An, Xueyong Zhang, Anh Tuan Do and Tony Tae-Hyoung Kim | https://doi.org/10.5573/JSTS.2024.24.3.226 | Resistive random-access memory (RRAM); dynamic reference current sense amplifier (DR-CSA); high resistance state (HRS); low resistance state (LRS); R-ratio (RHRS/RLRS); sensing margin | Resistive random-access memory (RRAM) is a promising emerging non-volatile memory because it offers high density, low power, low cost, and large R-ratios (RHRS / RLRS). However, the sensing margin of RRAM is significantly degraded because of RRAM resistance variations and R-ratio degradation over usage. To overcome these challenges, this work proposes a reliable current sense amplifier assisted with dynamic reference (DR-CSA) to improve the sensing margin and robustness. The proposed sensing circuit detects a small voltage change through capacitive coupling and adjusts the reference current depending on the cell states (RHRS, RLRS) for sensing margin enhancement. It also reduces sensing delay and energy by up to 53% and 32%, respectively, compared with the conventional CSA. Also, the sensing speed is improved by 2.3?, 2.1?, and 1.9? compared to other current sensing schemes. | B.-K. An, X. Zhang, A. T. Do, and T. T.-H. Kim, "Design of a reliable current sense amplifier with dynamic reference for resistive memory," J. Semicond. Technol. Sci., vol. 24, no. 3, pp. 226-239, Jun. 2024, doi: 10.5573/JSTS.2024.24.3.226.
vol. 24, no. 3 | Resource Analysis on FPGA for Functional Verification of Digital SRAM PIM | Sungju Ryu | https://doi.org/10.5573/JSTS.2024.24.3.218 | FPGA; processing-in-memory; hardware accelerator; neural network; deep learning; SRAM | Digital circuits have been usually evaluated on FPGA for the functional verification before the chip design due to the very expensive fabrication cost. However, SRAM-based processing-in-memory array typically activates multiple wordlines, which is different from the operational principle of the conventional SRAMs. When the evaluation of digital circuits is performed in FPGA, SRAMs are replaced by BRAMs, but it is impossible to change the behavior of the BRAMs, which makes it difficult to verify the analog processing-in-memory concepts using FPGAs. In this paper, we analyze the methods to evaluate the digital SRAM processing-in-memory hardware accelerators on FPGA. | S. Ryu, "Resource analysis on FPGA for functional verification of digital SRAM PIM," J. Semicond. Technol. Sci., vol. 24, no. 3, pp. 218-225, Jun. 2024, doi: 10.5573/JSTS.2024.24.3.218.
vol. 24, no. 3 | A 25-Gb/s PAM-4 Baud-rate CDR with High Jitter Tolerance using Shared Sampler Method | Seoung-Geun Cho and Jin-Ku Kang | https://doi.org/10.5573/JSTS.2024.24.3.208 | CMOS; high-speed; PAM-4 receiver; baud-rate CDR; time-domain; jitter tolerance; transition density | This paper proposes a pulse amplitude modulation-4 (PAM-4) baud-rate clock and data recovery (CDR) circuit with improved jitter tolerance using a shared sampler method. In the proposed design technique, each sampler output is used simultaneously for data decoding and phase detection. Since all samplers are used for phase detection, it has improved jitter tolerance based on high transition density. In this design, the transition density is 0.375. In addition, only four samplers are used per UI, which enables an energy efficient CDR design. Furthermore, the proposed phase detector (PD) minimizes CDR lock point fluctuations by employing pattern-based PD. The receiver with proposed CDR is implemented in a 65-nm CMOS process and has a target of 25 Gb/s data rate. The power consumption of the receiver is 19.6 mW with -7.1 dB channel loss. The energy efficiency of the receiver is 0.784 pJ/bit. | S.-G. Cho and J.-K. Kang, "A 25-Gb/s PAM-4 baud-rate CDR with high jitter tolerance using shared sampler method," J. Semicond. Technol. Sci., vol. 24, no. 3, pp. 208-217, Jun. 2024, doi: 10.5573/JSTS.2024.24.3.208.
vol. 24, no. 3 | A 262 MHz Narrow Band RF Transceiver for Korean M-Bus Smart Metering Service | Dong Wuk Park, Ki Ryun Byeon, Gi Sung Lee, Tae Hee Im, Kyung Hawn Cho, Taehyoun Oh, Hyungcheol Park, Yun Seong Eo | https://doi.org/10.5573/JSTS.2024.24.3.199 | NB-IoT; RF transceiver; Korean M-Bus; high power transmitter; low sensitivity | In this paper, a 262 MHz NB-IoT RF transceiver IC for Korean M-Bus smart metering service is presented. To mitigate the DC noise and 1/f noise near the narrow signal band and prevent SNR degradation caused by adjacent channel interference, low IF receiver with 4th order poly-phase filter is employed. The prototype is fabricated using the 0.18 μm CMOS process and has a size of 3.3 mm x 3.1 mm. It consumes 41.4/37.8 mW in transmit and receive modes, respectively. The measured results show that the maximum Tx power and OIP3 are +15.4/24 dBm and the receiver sensitivity is -105.4 dBm for PER 10-1 and 50-kbps GFSK modulation with 56 dBc ACR. The measured performance can provide the several-km communication distance for the smart monitoring sensors. | D. W. Park, K. R. Byeon, G. S. Lee, T. H. Lim, K. H. Jo, T. H. Oh, H. C. Park, and Y. S. Eo, "A 262 MHz narrow band RF transceiver for Korean M-Bus smart metering service," J. Semicond. Technol. Sci., vol. 24, no. 3, pp. 199-207, Jun. 2024, doi: 10.5573/JSTS.2024.24.3.199.
vol. 24, no. 3 | HLS-based HW/SW Co-design and Hybrid HLS-RTL Design for Post-Quantum Cryptosystem | Chang-Hyeon Lee, Jae-Hyeok Lee, Haesung Jung, Hanyoung Lee, and Hanho Lee | https://doi.org/10.5573/JSTS.2024.24.3.191 | Post-quantum cryptography; high-level synthesis; HW/SW co-design; hybrid HLS-RTL design; FPGA | This paper presents the design of the post-quantum secure encryption algorithm, Crystals?Kyber, a next-generation public key encryption system based on high-level synthesis (HLS). Furthermore, we propose a hardware/software (HW/SW) co-design approach and a hybrid HLS-RTL design to implement the Crystals?Kyber post-quantum secure encryption system and present the corresponding results. In the HW/SW co-design, we optimized the Crystals?Kyber intellectual property core using HLS for the HW component, while the SW component was implemented on the Xilinx ZYNQ 104 FPGA using Xilinx's PYNQ platform with Python host code. The hybrid design enhanced the overall latency by replacing the polynomial multiplication module in Crystals?Kyber generated by HLS with a hand-coded Verilog HDL-based number theoretic transform module with high data throughput. The results demonstrate a significant latency improve-ment of approximately 40% compared with the Crystals?Kyber designed solely with HLS, and improved area-time product results. | C.-H. Lee, J.-H. Lee, H. Jung, H. Lee, and H. Lee, "HLS-based HW/SW co-design and hybrid HLS-RTL design for Post-Quantum cryptosystem," J. Semicond. Technol. Sci., vol. 24, no. 3, pp. 191-198, Jun. 2024, doi: 10.5573/JSTS.2024.24.3.191.
vol. 24, no. 3 | 2 Lanes × 2.65-6.4 Gb/s Scalable IO Transceiver with Delay Compensation Technique in 65 nm CMOS Process | Goohyung Chung, Kyoungub Cho, and Taehyoun Oh | https://doi.org/10.5573/JSTS.2024.24.3.184 | CMOS; IO transceiver; scalable; delay compensation; pre-emphasis; FIR driver | A Delay compensation technique for implementing scalable high-speed logics has been proposed and its theoretical background has been analyzed fundamentally. Based on the scalable design methodology, the whole logics of proposed 2-channel transceiver operate successfully over the range of 2.65-6.4 Gb/s. The prototype chip has been fabricated in 65 nm CMOS process and occupies 1.02 mm2 die area. The transceiver consumes 72 mW/lane from 1.2 V supply. The measured eye-openings show 28.7% improvement vertically in Tx output by pre-emphasis at 6.4 Gb/s. The built-in Rx BER counter shows 0.25 unit interval (UI) horizontal eye-opening improvement at 10-9 BER in this speed. | G. Chung, K. Cho, and T. Oh, "2 lanes × 2.65-6.4 Gb/s scalable IO transceiver with delay compensation technique in 65 nm CMOS process," J. Semicond. Technol. Sci., vol. 24, no. 3, pp. 184-190, Jun. 2024, doi: 10.5573/JSTS.2024.24.3.184.
vol. 24, no. 3 | Radiation Tolerant by Design 12-transistor Static Random Access Memory | Monalisa Pandey and Aminul Islam | https://doi.org/10.5573/JSTS.2024.24.3.165 | Radiation tolerant; double exponential current source; write ability; SEU; Critical charge; read stability; delay | Memory circuits in the space environment are susceptible to stability and reliability issues caused by charged particles such as α-particles, heavy-ions, electrons, and photons. These particles can create an ion track inside the memory device, leading to an upset in the storage bit. This poses a significant problem for conventional 6T SRAM, which is unable to tolerate such upsets. To address this issue, several authors have proposed radiation-hardened SRAM cells to mitigate the upset problem. This paper proposes a 12 transistor-based SRAM cell, the performance parameters of which have been compared with the other referenced memory cells like conventional 6T, QUATRO 10T, QUCCE 12T, and WEQUATRO SRAM cells. The proposed design exhibits high resilience to radiation disturbances. Additionally, it boosts a critical charge (QC) of 1.6 fC, positioning it as a highly favorable option for deep space applications.The proposed 12T shows higher read stability which is validated by RSNM. Our proposed design shows 2×, 1.6×, 1.4×, and 1.2× higher RSNM than that of the 6T, QUATRO 10T, QUCCE 12T and WEQUATRO SRAM cells. The proposed cell also exhibits lower hold power consumption compared to QUATRO 10T (0.86×), QUCCE 12T (0.40×), and WEQUATRO (0.74×), respectively. Similarly, in terms of area overhead proposed 12T consumes smaller area than WEQUATRO and QUCCE 12T, respectively. Major design metrics such as critical charge (QC), write ability (determined by Combined Word Line Margin (CWLM)), read stability (determined by RSNM), Hold Power dissipation (HPWR), Read Access Time (TRA), Write Access Time (TWA), area, etc., are conflicting in nature (meaning one can be improved at the expense of another). Therefore, a new design metric called Electrical Quality Metric (EQM) has been developed based on these design metrics. The proposed 12T SRAM cell exhibits the highest value of EQM, proving its superiority to other comparison SRAM cells. | M. Pandey and A. Islam, "Radiation tolerant by design 12-transistor static random access memory," J. Semicond. Technol. Sci., vol. 24, no. 3, pp. 165-178, Jun. 2024, doi: 10.5573/JSTS.2024.24.3.165.
vol. 24, no. 2 | Spiking Convolution Processor with NoC Architecture and Membrane Data Reuse Dataflow | Hee-Tak Kim, Yun-Pyo Hong, Seok-Hun Jeon, Tae-Ho Hwang, and Byung-Soo Kim | https://doi.org/10.5573/JSTS.2024.24.2.84 | Spiking neural network; network on chip; spiking convolution; accelerator; data reuse | Spiking neural networks (SNNs) which mimic the human brain environment have been regarded as a key role to develop human-oriented artificial intelligence (AI). Even if SNNs have lower algorithmic accuracy than recently developed deep neural networks (DNNs), spiking convolution neural networks (SCNNs) which combine convolution operation and spiking neuron achieved comparable accuracy with DNNs. However, frequent external memory access for repetitive membrane potential updates, and low hardware throughput hinder an energy-efficient SNN acceleration. In this paper, a novel dataflow that minimizes the memory access by reusing membrane data is proposed. Next, high bandwidth network-on-chip (NoC) with row stationary dataflow as well as end-to-end pipelining architecture are implemented to achieve the high throughput SCNN processor. Finally, system on chip (SoC) architecture is designed to verify the proposed SCNN processor and fabricated under 55 nm CMOS process. SCNN processor achieved the throughput of 38.4 GMAC/s in 4.35 mm2 area, and SoC chip has been verified through MNIST and Cifar10 datasets. | H.-T. Kim, Y.-P. Hong, S.-H. Jeon, T.-H. Hwang, and B.-S. Kim, "Spiking convolution processor with NoC architecture and membrane data reuse dataflow," J. Semicond. Technol. Sci., vol. 24, no. 2, pp. 84-95, Apr. 2024, doi: 10.5573/JSTS.2024.24.2.84.
vol. 24, no. 2 | An Extensive PUF of Bistable Rings Feed-forward Chains with Lightweight Secure Architecture for Enhanced ML Attack Resistance | Jiho Han and Changyong Shin | https://doi.org/10.5573/JSTS.2024.24.2.76 | Physical unclonable function; bistable ring; nonlinear operation; modeling attack; machine learning | This article presents a physical unclonable function (PUF) exploiting nonlinear behaviors of bistable rings (BRs), feed-forward path, and lightweight secure architecture. To evaluate the resistance against modeling attacks based on contemporary machine learning (ML) techniques, the proposed PUF has been implemented on a 28 nm low-cost field programmable gate array (FPGA) device. One PUF with 64-bit challenge and 32-bit response only requires 2,144 look-up tables (LUTs) of hardware resource. Much bigger and more secure PUFs can also be easily built thanks to the lightweight and scalable characteristics. Experimental data shows that the proposed extensive PUF has enhanced ML attack resistance significantly better than individual BR, feed-forward, or XOR PUFs. It is infeasible for a support vector machine (SVM) to predict responses from the proposed PUF, which makes it one of the most promising candidates for extensive PUFs. Statistical analysis also delivers 48.31% of uniqueness and 98.15% of reliability, respectively. | J. Han and C. Shin, "An extensive PUF of bistable rings feed-forward chains with lightweight secure architecture for enhanced ML attack resistance," J. Semicond. Technol. Sci., vol. 24, no. 2, pp. 76-83, Apr. 2024, doi: 10.5573/JSTS.2023.24.2.76.
vol. 24, no. 2 | Performance Optimization of IPN in RF PLL using Bayesian Optimization | Ji-Sub Yoon, Doing-In Choi, Seungyoung Park, and In-Chul Hwang | https://doi.org/10.5573/JSTS.2024.24.2.69 | Bayesian optimization; phase-locked loop; phase noise; integrated phase noise (IPN); delta-sigma modulator | The performance optimization of a circuit in a short time is one of the important issues for IC testing. Traditional methods depend on domain knowledge and exhaustive search (ES) for feasible parameters. In this paper, we proposed the sub-optimal control of the integrated phase noise (IPN) characteristics of RF phase lock loop (PLL) using a Bayesian optimization. For data acquisition, we designed an autonomous measurement platform based on general purpose interface bus (GPIB) and Python. Using our algorithm, we achieved performance within around 3 dB of the optimal at the 95th percentile and reduced the search time for optimal parameters by at least 98.75% compared to the ES method. | J.-S. Yoon, D.-I. Choi, S. Park, and I.-C. Hwang, "Performance optimization of IPN in RF PLL using Bayesian optimization," J. Semicond. Technol. Sci., vol. 24, no. 2, pp. 69-75, Apr. 2024, doi: 10.5573/JSTS.2024.24.2.69.
vol. 24, no. 2 | A 12-bit 10-MS/s Pipelined SAR ADC Sharing Flash ADC and Residue Amplifier of Multiplying DAC | Hoyong Jung, Wonkyu Do, Cheonwi Park, Jaehong Ko, and Young-Chan Jang | https://doi.org/10.5573/JSTS.2024.24.2.128 | Pipelined SAR analog-to-digital converter; flash ADC; residue amplifier; conversion pause function | A pipelined successive approximation register (SAR) analog-to-digital converter (ADC) is proposed for display applications. It consists of three stages and a digital error correction logic (DCL). To reduce the power consumption and area of the proposed pipelined SAR ADC, the flash ADC (FADC) and the residue amplifier of the stages 1 and 2 are shared, and the stage 3 has an architecture of 7-bit asynchronous SAR ADC using a capacitor digital-to-analog converter (CDAC). The conversion pause function of the 7-bit asynchronous SAR ADC improves the performance of the pipelined SAR ADC by stabilizing the reference voltages through non-overlapping operation between the FADC and SAR ADC. The proposed pipelined SAR ADC is designed using a 180-nm CMOS process with a supply of 1.8V. The designed pipelined SAR ADC has a SNDR of 72.97 dB and an ENOB of 11.83 bits for an analog input signal with a frequency of 4.7 MHz at a sampling rate of 10 MHz. Its area and power consumption are 0.282 mm2 and 7.9 mW, respectively. | H. Jung, W. Do, C. Park, J. Ko, and Y.-C. Jang, "A 12-bit 10-MS/s pipelined SAR ADC sharing flash ADC and residue amplifier of multiplying DAC," J. Semicond. Technol. Sci., vol. 24, no. 2, pp. 128-137, Apr. 2024, doi: 10.5573/JSTS.2024.24.2.128.
vol. 24, no. 2 | High-performance Sum Operation with Charge Saving and Sharing Circuit for MRAM-based In-memory Computing | Jangseok Yu, Geonwoo Lee, and Taehui Na | https://doi.org/10.5573/JSTS.2024.24.2.111 | Charge saving and sharing circuit; in-memory computing; full adder; MRAM | In the era of big data, Von Neumann architectures, with their separation of processor and memory, face limitations in terms of bandwidth and data movement overhead. MRAM-based in-memory computing (IMC) is a promising approach to address these issues, leveraging MRAM to perform simple logical operations directly within memory. However, implementation of n-bit full adder (FA) using pre-charge sense amplifier requires “n + 1” stages. Although carry lookahead adders can reduce the number of stages, it causes significant area overhead, which makes them unsuitable for IMC applications. Therefore, it is important to explore alternatives that can minimize the number of stages. In this paper, we propose a high-performance multi-bit FA utilizing a charge saving and sharing (CSS) circuit that acquires a carry every 4 bits and performs a sum operation every 4 bits in parallel. The CSS circuit-based FA reduces the number of stages to “n/4 + 5”, while minimizing the associated area overhead. | J. Yu, G. Lee, and T. Na, "High-performance sum operation with charge saving and sharing circuit for MRAM-based in-memory computing," J. Semicond. Technol. Sci., vol. 24, no. 2, pp. 111-121, Apr. 2024, doi: 10.5573/JSTS.2024.24.2.111.
vol. 24, no. 2 | A CMOS Low-pass Filter With Group Delay Cancellation using Non-Foster Element Circuits | Quang-Huy Do, Tan-Binh Ngo, and Sang-Woong Yoon | https://doi.org/10.5573/JSTS.2024.24.2.105 | Low-pass filter; negative capacitance; negative group delay; negative inductance; non-Foster resonator | We presented a CMOS lumped-element (LE) low-pass filter (LPF) with a group delay (GD) cancellation technique that uses parallel resonators comprising negative inductance and negative capacitance circuits. An inherent positive GD from the LEs of the LPF is canceled by a negative GD from the resonator. The LPF was implemented in the Global Foundry 8SF 130-nm RF CMOS Integrated Circuit (IC) technology. The core chip size was 1135 μm ? 474 μm. The maximum passband frequency of the LPF was measured to be 1.5 GHz with a return loss of more than 10 dB, in-band loss of 0.8?2.4 dB, and out-of-band roll-off rate of 41.5 dB/GHz. The GDs at frequencies below 1 GHz were 0.31?0.33 ns and decreased to zero at 1.51 GHz. The noise figures were around 13.4?17.7 dB. | Q.-H. Do, T.-B. Ngo, and S.-W. Yoon, "A CMOS low-pass filter with group delay cancellation using Non-Foster element circuits," J. Semicond. Technol. Sci., vol. 24, no. 2, pp. 105-110, Apr. 2024, doi: 10.5573/JSTS.2024.24.2.105.
vol. 24, no. 1 | Provisioning CSD-based Storage Systems with Erasure-coding Offloaded to the CSD | Hongsu Byun, Safdar Jamil, Junghyun Ryu, Sungyong Park, Myungcheol Lee, Sung-Soon Park, and Youngjae Kim | https://doi.org/10.5573/JSTS.2024.24.1.8 | Storage system; computational storage drive; erasure coding; analytical modeling and simulation | While commercially available Computational Storage Drives (CSD) have appeared, it is challenging to build a CSD array-based storage system due to the lack of storage provisioning tools determining the performance and cost-effectiveness of a storage system with CSDs. Therefore, CSDPLAN, a storage provisioning tool to find the number of performance-efficient CSDs when building a storage system with CSD, has been proposed. However, the effectiveness of CSDPLAN has only been evaluated using specific big data analysis workloads, which are not computationally intensive. In this work, we extend CSDPLAN to propose CSDPLAN-EC, a CSD provisioning tool for building storage systems with computationally intensive erasure coding offloaded to CSDs. Our evaluation shows that the optimal number of CSDs running erasure coding in a storage system is 5 and that it decreases to 1 when the computational power of the CSDs is improved by a factor of 5. | H. Byun, S. Jamil, J. Ryu, S. Park, M. Lee, S.-S. Park, and Y. Kim, "Provisioning CSD-based storage systems with erasure-coding offloaded to the CSD," J. Semicond. Technol. Sci., vol. 24, no. 1, pp. 8-17, Feb. 2024, doi: 10.5573/JSTS.2024.24.1.8.
vol. 24, no. 1 | A 1.03MOPS/W Lattice-based Post-quantum Cryptography Processor for IoT Devices | ByungJun Kim, Han-Gyeol Mun, Shinwoong Kim, JongMin Lee, Jae-Yoon Sim | https://doi.org/10.5573/JSTS.2024.24.1.55 | Post-quantum cryptography; lattice-based cryptography; security; accelerator; learning-with errors | This work introduces a configurable lattice-based post-quantum cryptography processor designed specifically for lightweight IoT devices. It accelerates the computation of Key-Encapsulation Mechanism (KEM) and Digital Signature Algorithm (DSA) based on module learning with errors algorithm (MLWE). In order to minimize both hardware cost and energy consumption, the processor incorporates a Barrett reduction algorithm method for efficient number-theoretic transform calculations and implements real-time processing for polynomial sampling. The chip is fabricated on a 28 nm CMOS technology process. It achieves the state-of-the-art power efficiencies and latency in MLWE-based PQC. | B. Kim, H.-G. Mun, S. Kim, J. Lee, and J.-Y. Sim, "A 1.03MOPS/W lattice-based post-quantum cryptography processor for IoT devices," J. Semicond. Technol. Sci., vol. 24, no. 1, pp. 55-61, Feb. 2024, doi: 10.5573/JSTS.2024.24.1.55.
vol. 24, no. 1 | A High Power Supply Rejection and Fast-transient LDO with Feed-forward Compensation using Current Sensing Technique | Bongsu Kim, Seung-Myeong Yu, Jongchan An, Gwangmyeong An, and Junyoung Song | https://doi.org/10.5573/JSTS.2024.24.1.41 | LDO; power management IC; power supply rejection ratio (PSRR); feed-forward | This paper presents a high power supply rejection ratio (PSRR) and a method to achieve stability for low-dropout (LDO) regulators, an essential system-on-chip (SoC) component. The feedforward method improves the PSRR in the LDO regulator by adjusting the output voltage with a compensation signal which is proportional to the power supply noise. Also, the proposed current sensing is incorporated into the LDO regulator's design to ensure stability. The proposed LDO regulates the output at 1 V from a 1.2 V supply and has been implemented based on a 28 nm CMOS process. Compared with a conventional LDO, the simulated PSRR has a -38 dB enhancement at 100 kHz and shows low overshoot and undershoot. | B. Kim, S.-M. Yu, J. An, G. An, and J. Song, "A high power supply rejection and fast-transient LDO with feed-forward compensation using current sensing technique," J. Semicond. Technol. Sci., vol. 24, no. 1, pp. 41-46, Feb. 2024, doi: 10.5573/JSTS.2024.24.1.41.